## Introduction
No distribution allowed
IMX585 Standard Register setting Ver 4.0
The register settings are confirmed to Software Reference Manual rev 4.0, DOL AppNote rev 2.0 and Clear HDR AppNote rev 4.0.
This sensor has a total of 11264 bytes (256 × 44) of registers, composed of registers with LSB addresses 00h to FFh
that correspond to MSB address 30h to 5Ch.
Use the initial values for empty address. Some registers must be changed from the initial values, so the sensor
control side should be capable of setting 11264 bytes.
There are three different register reflection timings.
About the Reflection timing column of the Register Map, registers noted as "I" are reflected immediately after writing
to register, registers noted as "S" are set during standby mode and reflected after standby canceled, registers noted
as "V" are reflected at “Fame reflection register reflection timing” on the figure described in the section of “Setting
Registers with Serial Communication”.
Do not perform communication to addresses not listed in the Register Map. Doing so may result in operation errors.
However, other registers that requires communication to address not listed above may be added, so addresses up to
FFh should be supported for LSB address; 3000h, and 3200h to 5CFFh.
Description of each sheet
| AllPixel | Setting example of the register listing in Operating Mode of Software Reference Manual
Binning
| ClearHDR_AllPixel | Setting example of the register listing in Operating Mode of Clear HDR Application Note
ClearHDR_Binning
ClearHDR_DOL2F_AllPixel
ClearHDR_DOL2F_Binning
| DOL_AllPixel | Setting example of the register listing in Operating Mode of Digital Overlap HDR Application Note
DOL_Binning
| INCK_Example | Setting example of INCK

## AllPixel
No distribution allowed |  |  | Ver4.0
■IMX585 Register Map(I2C) | [6 empty] | 1 | 2 | 3 | 4 | 5 | 6 | 7 | 8 | 9 | 10 | 11 | 12 | 13 | 14 | 15 | 16 | 17 | 18 | 19 | 20 | 21 | 22 | 23 | 24 | 25 | 26 | 27 | 28 | 29 | 30 | 31
SSS IS Business Div. |  |  |  | Settings |  |  | All-pixel scan CSI-2_2lane 74.25MHz AD:12bit Output:12bit 1440Mbps Master Mode LCG Mode 25fps Integration Time 39.858ms | All-pixel scan CSI-2_2lane 74.25MHz AD:10bit Output:10bit 1188Mbps Master Mode LCG Mode 25fps Integration Time 39.858ms | All-pixel scan CSI-2_2lane 74.25MHz AD:12bit Output:12bit 1782Mbps Master Mode LCG Mode 30fps Integration Time 33.215ms | All-pixel scan CSI-2_2lane 74.25MHz AD:10bit Output:10bit 1440Mbps Master Mode LCG Mode 30fps Integration Time 33.215ms | All-pixel scan CSI-2_4lane 74.25MHz AD:12bit Output:12bit 720Mbps Master Mode LCG Mode 25fps Integration Time 39.858ms | All-pixel scan CSI-2_4lane 74.25MHz AD:10bit Output:10bit 594Mbps Master Mode LCG Mode 25fps Integration Time 39.858ms | All-pixel scan CSI-2_4lane 74.25MHz AD:12bit Output:12bit 891Mbps Master Mode LCG Mode 30fps Integration Time 33.215ms | All-pixel scan CSI-2_4lane 74.25MHz AD:10bit Output:10bit 720Mbps Master Mode LCG Mode 30fps Integration Time 33.215ms | All-pixel scan CSI-2_4lane 74.25MHz AD:12bit Output:12bit 1440Mbps Master Mode LCG Mode 50fps Integration Time 19.929ms | All-pixel scan CSI-2_4lane 74.25MHz AD:10bit Output:10bit 1188Mbps Master Mode LCG Mode 50fps Integration Time 19.929ms | All-pixel scan CSI-2_4lane 74.25MHz AD:12bit Output:12bit 1782Mbps Master Mode LCG Mode 60fps Integration Time 16.607ms | All-pixel scan CSI-2_4lane 74.25MHz AD:10bit Output:10bit 1440Mbps Master Mode LCG Mode 60fps Integration Time 16.607ms | All-pixel scan CSI-2_4lane 74.25MHz AD:10bit Output:10bit 2079Mbps Master Mode LCG Mode 90.164fps Integration Time 11.053ms | All-pixel scan CSI-2_8lane 74.25MHz AD:12bit Output:12bit 594Mbps Master Mode LCG Mode 25fps Integration Time 39.858ms | All-pixel scan CSI-2_8lane 74.25MHz AD:10bit Output:10bit 594Mbps Master Mode LCG Mode 25fps Integration Time 39.858ms | All-pixel scan CSI-2_8lane 74.25MHz AD:12bit Output:12bit 594Mbps Master Mode LCG Mode 30fps Integration Time 33.215ms | All-pixel scan CSI-2_8lane 74.25MHz AD:10bit Output:10bit 594Mbps Master Mode LCG Mode 30fps Integration Time 33.215ms | All-pixel scan CSI-2_8lane 74.25MHz AD:12bit Output:12bit 720Mbps Master Mode LCG Mode 50fps Integration Time 19.929ms | All-pixel scan CSI-2_8lane 74.25MHz AD:10bit Output:10bit 594Mbps Master Mode LCG Mode 50fps Integration Time 19.929ms | All-pixel scan CSI-2_8lane 74.25MHz AD:12bit Output:12bit 891Mbps Master Mode LCG Mode 60fps Integration Time 16.607ms | All-pixel scan CSI-2_8lane 74.25MHz AD:10bit Output:10bit 720Mbps Master Mode LCG Mode 60fps Integration Time 16.607ms | All-pixel scan CSI-2_8lane 74.25MHz AD:10bit Output:10bit 1188Mbps Master Mode LCG Mode 90.164fps Integration Time 11.052ms | All-pixel scan CSI-2_4lane x 2ch 74.25MHz AD:12bit Output:12bit 594Mbps Master Mode LCG Mode 25fps Integration Time 39.858ms | All-pixel scan CSI-2_4lane x 2ch 74.25MHz AD:10bit Output:10bit 594Mbps Master Mode LCG Mode 25fps Integration Time 39.858ms | All-pixel scan CSI-2_4lane x 2ch 74.25MHz AD:12bit Output:12bit 594Mbps Master Mode LCG Mode 30fps Integration Time 33.215ms | All-pixel scan CSI-2_4lane x 2ch 74.25MHz AD:10bit Output:10bit 594Mbps Master Mode LCG Mode 30fps Integration Time 33.215ms | All-pixel scan CSI-2_4lane x 2ch 74.25MHz AD:12bit Output:12bit 720Mbps Master Mode LCG Mode 50fps Integration Time 19.929ms | All-pixel scan CSI-2_4lane x 2ch 74.25MHz AD:10bit Output:10bit 594Mbps Master Mode LCG Mode 50fps Integration Time 19.929ms | All-pixel scan CSI-2_4lane x 2ch 74.25MHz AD:12bit Output:12bit 891Mbps Master Mode LCG Mode 60fps Integration Time 16.607ms | All-pixel scan CSI-2_4lane x 2ch 74.25MHz AD:10bit Output:10bit 720Mbps Master Mode LCG Mode 60fps Integration Time 16.607ms | All-pixel scan CSI-2_4lane x 2ch 74.25MHz AD:10bit Output:10bit 1188Mbps Master Mode LCG Mode 90.164fps Integration Time 11.052ms
|  |  |  | Horizontal Clock |  |  | 1320 | 1320 | 1100 | 1100 | 1320 | 1320 | 1100 | 1100 | 660 | 660 | 550 | 550 | 366 | 1320 | 1320 | 1100 | 1100 | 660 | 660 | 550 | 550 | 366 | 1320 | 1320 | 1100 | 1100 | 660 | 660 | 550 | 550 | 366
|  |  |  | Vertical line |  |  | 2250 | 2250 | 2250 | 2250 | 2250 | 2250 | 2250 | 2250 | 2250 | 2250 | 2250 | 2250 | 2250 | 2250 | 2250 | 2250 | 2250 | 2250 | 2250 | 2250 | 2250 | 2250 | 2250 | 2250 | 2250 | 2250 | 2250 | 2250 | 2250 | 2250 | 2250
|  |  |  | Frame rate (after combined) |  |  | 25 | 25 | 30 | 30 | 25 | 25 | 30 | 30 | 50 | 50 | 60 | 60 | 90.164 | 25 | 25 | 30 | 30 | 50 | 50 | 60 | 60 | 90.164 | 25 | 25 | 30 | 30 | 50 | 50 | 60 | 60 | 90.164
|  | RegisterName | Description | Reflection timing | Default value after reset |  | Setting value | Setting value | Setting value | Setting value | Setting value | Setting value | Setting value | Setting value | Setting value | Setting value | Setting value | Setting value | Setting value | Setting value | Setting value | Setting value | Setting value | Setting value | Setting value | Setting value | Setting value | Setting value | Setting value | Setting value | Setting value | Setting value | Setting value | Setting value | Setting value | Setting value | Setting value
Address | bit |  |  |  | By register | By Address | HEX | HEX | HEX | HEX | HEX | HEX | HEX | HEX | HEX | HEX | HEX | HEX | HEX | HEX | HEX | HEX | HEX | HEX | HEX | HEX | HEX | HEX | HEX | HEX | HEX | HEX | HEX | HEX | HEX | HEX | HEX
3000h | 0 | STANDBY | Standby 0h : Operating 1h : Standby | I | 1h | 01h
| 1 | - | Fixed to "0h" | - | 0h
| 2 | - | Fixed to "0h" | - | 0h
| 3 | - | Fixed to "0h" | - | 0h
| 4 | - | Fixed to "0h" | - | 0h
| 5 | - | Fixed to "0h" | - | 0h
| 6 | - | Fixed to "0h" | - | 0h
| 7 | - | Fixed to "0h" | - | 0h
3001h | 0 | REGHOLD | Register hold (Function not to update V reflection register) 0h : Invalid 1h : Valid(Register hold) | I | 0h | 00h
| 1 | - | Fixed to "0h" | - | 0h
| 2 | - | Fixed to "0h" | - | 0h
| 3 | - | Fixed to "0h" | - | 0h
| 4 | - | Fixed to "0h" | - | 0h
| 5 | - | Fixed to "0h" | - | 0h
| 6 | - | Fixed to "0h" | - | 0h
| 7 | - | Fixed to "0h" | - | 0h
3002h | 0 | XMSTA | Setting of master mode operation 0h : Master mode operation start 1h : Master mode operation stop | I | 1h | 01h
| 1 | - | Fixed to "0h" | - | 0h
| 2 | - | Fixed to "0h" | - | 0h
| 3 | - | Fixed to "0h" | - | 0h
| 4 | - | Fixed to "0h" | - | 0h
| 5 | - | Fixed to "0h" | - | 0h
| 6 | - | Fixed to "0h" | - | 0h
| 7 | - | Fixed to "0h" | - | 0h
3014h | 0 | INCK_SEL [3:0] | INCK setting 0h: 74.25 MHz 1h: 37.125 MHz 2h: 72 MHz 3h: 27 MHz 4h: 24 MHz Refer to “INCK setting” | S | 0h | 00h
1
2
3
| 4 | - | Fixed to "0h" | - | 0h
| 5 | - | Fixed to "0h" | - | 0h
| 6 | - | Fixed to "0h" | - | 0h
| 7 | - | Fixed to "0h" | - | 0h
3015h | 0 | DATARATE_SEL [3:0] | Data rate setting 0h: 2376 Mbps 1h: 2079 Mbps 2h: 1782 Mbps 3h: 1440 Mbps 4h: 1188 Mbps 5h: 891 Mbps 6h: 720 Mbps 7h: 594 Mbps Refer to “Data Rate setting” | S | 4h | 04h | 03h |  | 02h | 03h | 06h | 07h | 05h | 06h | 03h |  | 02h | 03h | 01h | 07h | 07h | 07h | 07h | 06h | 07h | 05h | 06h |  | 07h | 07h | 07h | 07h | 06h | 07h | 05h | 06h
1
2
3
| 4 | - | Fixed to "0h" | - | 0h
| 5 | - | Fixed to "0h" | - | 0h
| 6 | - | Fixed to "0h" | - | 0h
| 7 | - | Fixed to "0h" | - | 0h
3018h | 0 | WINMODE [4:0] | Window mode setting 10h: All-pixel mode 14h: Window cropping mode | V | 10h | 10h
1
2
3
4
| 5 | - | Fixed to "0h" | - | 0h
| 6 | - | Fixed to "0h" | - | 0h
| 7 | - | Fixed to "0h" | - | 0h
3019h | 0 | CFMODE [2:0] | Color filter selection 0h: RGB (Color) 1h: Monochrome | S | 0h | 00h
1
2
| 3 | - | Fixed to "0h" | - | 0h
| 4 | - | Fixed to "0h" | - | 0h
| 5 | - | Fixed to "0h" | - | 0h
| 6 | - | Fixed to "0h" | - | 0h
| 7 | - | Fixed to "0h" | - | 0h
301Ah | 0 | WDMODE | HDR mode setting 00h : Normal mode 01h: DOL 2 frame mode 02h: DOL 3 frame mode 10h: Clear HDR mode 11h: Clear HDR + DOL 2Frame mode | V | 00h | 00h
1
2
3
4
5
6
7
301Bh | 0 | ADDMODE [1:0] | 0h: Non-binning 1h: Horizontal / Vertical 2/2-line binning (Color) 2×2 adjacent pixel binning (Monochrome) | S | 0h | 00h
1
| 2 | - | Fixed to "0h" | - | 0h
| 3 | - | Fixed to "0h" | - | 0h
| 4 | - | Fixed to "0h" | - | 0h
| 5 | - | Fixed to "0h" | - | 0h
| 6 | - | Fixed to "0h" | - | 0h
| 7 | - | Fixed to "0h" | - | 0h
301Ch | 0 | THIN_V_EN | When DOL mode only XVS subsampling setting 0h: Disable (Normal) 1h: Enable (Subsampling) | V | 00h | 00h
1
2
3
4
5
6
7
301Eh | 0 | VCMODE | When DOL mode and Clear HDR mode only 00h: Line Information Output 01h: Virtual Channel Mode | V | 01h | 01h
1
2
3
4
5
6
7
3020h | 0 | HREVERSE | Horizontal direction Readout inversion control 0h : Normal 1h : Inverted | V | 0h | 00h
| 1 | - | Fixed to "0h" | - | 0h
| 2 | - | Fixed to "0h" | - | 0h
| 3 | - | Fixed to "0h" | - | 0h
| 4 | - | Fixed to "0h" | - | 0h
| 5 | - | Fixed to "0h" | - | 0h
| 6 | - | Fixed to "0h" | - | 0h
| 7 | - | Fixed to "0h" | - | 0h
3021h | 0 | VREVERSE | Vertical direction Readout inversion control 0h : Normal 1h : Inverted | V | 0h | 00h
| 1 | - | Fixed to "0h" | - | 0h
| 2 | - | Fixed to "0h" | - | 0h
| 3 | - | Fixed to "0h" | - | 0h
| 4 | - | Fixed to "0h" | - | 0h
| 5 | - | Fixed to "0h" | - | 0h
| 6 | - | Fixed to "0h" | - | 0h
| 7 | - | Fixed to "0h" | - | 0h
3022h | 0 | ADBIT [1:0] | AD conversion bits setting 0h: AD 10bit 2h: AD 12bit | S | 2h | 02h | 2: 00h; 4: 00h; 6: 00h; 8: 00h; 10: 00h; 12: 00h; 13: 00h; 15: 00h; 17: 00h; 19: 00h; 21: 00h; 22: 00h; 24: 00h; 26: 00h; 28: 00h; 30: 00h; 31: 00h
1
| 2 | - | Fixed to "0h" | - | 0h
| 3 | - | Fixed to "0h" | - | 0h
| 4 | - | Fixed to "0h" | - | 0h
| 5 | - | Fixed to "0h" | - | 0h
| 6 | - | Fixed to "0h" | - | 0h
| 7 | - | Fixed to "0h" | - | 0h
3023h | 0 | MDBIT [1:0] | Number of output bit setting 0h：10bit 1h：12bit 3h : 16bit | S | 1h | 01h | 2: 00h; 4: 00h; 6: 00h; 8: 00h; 10: 00h; 12: 00h; 13: 00h; 15: 00h; 17: 00h; 19: 00h; 21: 00h; 22: 00h; 24: 00h; 26: 00h; 28: 00h; 30: 00h; 31: 00h
1
| 2 | - | Fixed to "0h" | - | 0h
| 3 | - | Fixed to "0h" | - | 0h
| 4 | - | Fixed to "0h" | - | 0h
| 5 | - | Fixed to "0h" | - | 0h
| 6 | - | Fixed to "0h" | - | 0h
| 7 | - | Fixed to "0h" | - | 0h
3024h | 0 | COMBI_EN | When Clear HDR mode only Combination mode 00h : Without Combination 02h : With built-in Combination (Clear HDR mode) | V | 00h | 00h
1
2
3
4
5
6
7
3028h | 0 | VMAX [19:0] | LSB | V | 008CAh | CAh
| 1 |  | When sensor master mode vertical span setting. For details, see the item of “Slave Mode and Master Mode” in the section of “Description of Various Functions”. Multiples of 2
2
3
4
5
6
7
3029h | 0 |  |  |  |  | 08h
1
2
3
4
5
6
7
302Ah | 0 |  |  |  |  | 00h
1
2
| 3 |  | MSB
| 4 | - | Fixed to "0h" | - | 0h
| 5 | - | Fixed to "0h" | - | 0h
| 6 | - | Fixed to "0h" | - | 0h
| 7 | - | Fixed to "0h" | - | 0h
302Ch | 0 | HMAX [15:0] | LSB | V | 0226h | 26h | 28h | 28h | 4Ch | 4Ch | 28h | 28h | 4Ch | 4Ch | 94h | 94h |  |  | 6Eh | 28h | 28h | 4Ch | 4Ch | 94h | 94h |  |  | 6Eh | 28h | 28h | 4Ch | 4Ch | 94h | 94h |  |  | 6Eh
| 1 |  | When sensor master mode horizontal span setting. For details, see the item of “Slave Mode and Master Mode” in the section of “Description of Various Functions”.
2
3
4
5
6
7
302Dh | 0 |  |  |  |  | 02h | 05h | 05h | 04h | 04h | 05h | 05h | 04h | 04h |  |  |  |  | 01h | 05h | 05h | 04h | 04h |  |  |  |  | 01h | 05h | 05h | 04h | 04h |  |  |  |  | 01h
1
2
3
4
5
6
| 7 |  | MSB
3030h | 0 | FDG_SEL0 [1:0] | Conversion gain switching 0h : LCG Mode 1h : HCG Mode When each frame conversion gain switching, set to LEF frame (DOL mode) | V | 0h | 00h
1
| 2 | - | Fixed to "0h" | - | 0h
| 3 | - | Fixed to "0h" | - | 0h
| 4 | - | Fixed to "0h" | - | 0h
| 5 | - | Fixed to "0h" | - | 0h
| 6 | - | Fixed to "0h" | - | 0h
| 7 | - | Fixed to "0h" | - | 0h
3031h | 0 | FDG_SEL1 [1:0] | When each frame conversion gain switching, set to SEF1 frame (DOL mode) 0h : LCG Mode 1h : HCG Mode | V | 0h | 00h
1
| 2 | - | Fixed to "0h" | - | 0h
| 3 | - | Fixed to "0h" | - | 0h
| 4 | - | Fixed to "0h" | - | 0h
| 5 | - | Fixed to "0h" | - | 0h
| 6 | - | Fixed to "0h" | - | 0h
| 7 | - | Fixed to "0h" | - | 0h
3032h | 0 | FDG_SEL2 [1:0] | When each frame conversion gain switching,set to SEF2 frame (DOL mode) 0h : LCG Mode 1h : HCG Mode | V | 0h | 00h
1
| 2 | - | Fixed to "0h" | - | 0h
| 3 | - | Fixed to "0h" | - | 0h
| 4 | - | Fixed to "0h" | - | 0h
| 5 | - | Fixed to "0h" | - | 0h
| 6 | - | Fixed to "0h" | - | 0h
| 7 | - | Fixed to "0h" | - | 0h
303Ch | 0 | PIX_HST [12:0] | LSB | V | 0000h | 00h
| 1 |  | In window cropping mode Start position (Horizontal direction) Multiples of 2 (0d～3840d)
2
3
4
5
6
7
303Dh | 0 |  |  |  |  | 00h
1
2
3
| 4 |  | MSB
| 5 | - | Fixed to "0h" | - | 0h
| 6 | - | Fixed to "0h" | - | 0h
| 7 | - | Fixed to "0h" | - | 0h
303Eh | 0 | PIX_HWIDTH [12:0] | LSB | V | 0F10h | 10h
| 1 |  | In window cropping mode Cropping width (Horizontal direction) Multiples of 16
2
3
4
5
6
7
303Fh | 0 |  |  |  |  | 0Fh
1
2
3
| 4 |  | MSB
| 5 | - | Fixed to "0h" | - | 0h
| 6 | - | Fixed to "0h" | - | 0h
| 7 | - | Fixed to "0h" | - | 0h
3040h | 0 | LANEMODE [2:0] | Output interface selection 1h : 2Lane 3h : 4Lane 6h : 4lane x 2ch 7h : 8Lane | S | 7h | 07h | 01h | 01h | 01h | 01h | 03h | 03h | 03h | 03h | 03h | 03h | 03h | 03h | 03h | [9 empty] | 06h | 06h | 06h | 06h | 06h | 06h | 06h | 06h | 06h
1
2
| 3 | - | Fixed to "0h" | - | 0h
| 4 | - | Fixed to "0h" | - | 0h
| 5 | - | Fixed to "0h" | - | 0h
| 6 | - | Fixed to "0h" | - | 0h
| 7 | - | Fixed to "0h" | - | 0h
3042h | 0 | XSIZE_OVERLAP [10:0] | LSB | S | 000h | 00h | bar: 23 to 31
| 1 |  | In MIPI 4Lane × 2ch The number of right and left division H direction overlap pixels(MAX 1008d(3F0h)) Multiples of 16 Smaller than PIX_HWIDTH | bar: 23 to 31
2 | bar: 23 to 31
3 | bar: 23 to 31
4 | bar: 23 to 31
5 | bar: 23 to 31
6 | bar: 23 to 31
7 | bar: 23 to 31
3043h | 0 |  |  |  |  | 00h | bar: 23 to 31
1 | bar: 23 to 31
| 2 |  | MSB | bar: 23 to 31
| 3 | - | Fixed to "0h" | - | 0h | bar: 23 to 31
| 4 | - | Fixed to "0h" | - | 0h | bar: 23 to 31
| 5 | - | Fixed to "0h" | - | 0h | bar: 23 to 31
| 6 | - | Fixed to "0h" | - | 0h | bar: 23 to 31
| 7 | - | Fixed to "0h" | - | 0h | bar: 23 to 31
3044h | 0 | PIX_VST [11:0] | LSB | V | 000h | 00h
| 1 |  | In window cropping mode Start position (Vertical direction) Multiples of 4
2
3
4
5
6
7
3045h | 0 |  |  |  |  | 00h
1
2
| 3 |  | MSB
| 4 | - | Fixed to "0h" | - | 0h
| 5 | - | Fixed to "0h" | - | 0h
| 6 | - | Fixed to "0h" | - | 0h
| 7 | - | Fixed to "0h" | - | 0h
3046h | 0 | PIX_VWIDTH [11:0] | LSB | V | 884h | 84h
| 1 |  | In window cropping mode Start position (Vertical direction) Multiples of 4
2
3
4
5
6
7
3047h | 0 |  |  |  |  | 08h
1
2
| 3 |  | MSB
| 4 | - | Fixed to "0h" | - | 0h
| 5 | - | Fixed to "0h" | - | 0h
| 6 | - | Fixed to "0h" | - | 0h
| 7 | - | Fixed to "0h" | - | 0h
3050h | 0 | SHR0 [19:0] | LSB | V | 00006h | 06h | 08h | 08h | 08h | 08h | 08h | 08h | 08h | 08h | 08h | 08h | 08h | 08h | 08h | 08h | 08h | 08h | 08h | 08h | 08h | 08h | 08h | 08h | 08h | 08h | 08h | 08h | 08h | 08h | 08h | 08h | 08h
| 1 |  | Storage time adjustment Designated in line units. Normal mode 8 to (Number of lines per frame - 2) Multiples of 2 DOL mode Shutter setting of LEF Clear HDR mode 16 to (Number of lines per frame - 4) Multiples of 4 Clear HDR + DOL2Frame mode RHS1 + 20 to (FSC - 8) Multiples of 8
2
3
4
5
6
7
3051h | 0 |  |  |  |  | 00h
1
2
3
4
5
6
7
3052h | 0 |  |  |  |  | 00h
1
2
| 3 |  | MSB
| 4 | - | Fixed to "0h" | - | 0h
| 5 | - | Fixed to "0h" | - | 0h
| 6 | - | Fixed to "0h" | - | 0h
| 7 | - | Fixed to "0h" | - | 0h
3054h | [0] | SHR1 [19:0] | LSB | V | 00000Eh | 0Eh
| [1] |  | Storage time adjustment Designated in line units. DOL mode Shutter setting of SEF1
[2]
[3]
[4]
[5]
[6]
[7]
3055h | [0] |  |  |  |  | 00h
[1]
[2]
[3]
[4]
[5]
[6]
[7]
3056h | [0] |  |  |  |  | 00h
[1]
[2]
| [3] |  | MSB
| [4] |  | Fixed to “0h” |  | 0h
| [5] |  | Fixed to “0h” |  | 0h
| [6] |  | Fixed to “0h” |  | 0h
| [7] |  | Fixed to “0h” |  | 0h
3058h | [0] | SHR2 [19:0] | LSB | V | 00018Ah | 8Ah
| [1] |  | Storage time adjustment Designated in line units. DOL mode Shutter setting of SEF2
[2]
[3]
[4]
[5]
[6]
[7]
3059h | [0] |  |  |  |  | 01h
[1]
[2]
[3]
[4]
[5]
[6]
[7]
305Ah | [0] |  |  |  |  | 00h
[1]
[2]
| [3] |  | MSB
| [4] |  | Fixed to “0h” |  | 0h
| [5] |  | Fixed to “0h” |  | 0h
| [6] |  | Fixed to “0h” |  | 0h
| [7] |  | Fixed to “0h” |  | 0h
3060h | [0] | RHS1 [19:0] | LSB | V | 000116h | 16h
| [1] |  | Readout timing setting of SEF1 (DOL mode) Designated in line units.
[2]
[3]
[4]
[5]
[6]
[7]
3061h | [0] |  |  |  |  | 01h
[1]
[2]
[3]
[4]
[5]
[6]
[7]
3062h | [0] |  |  |  |  | 00h
[1]
[2]
| [3] |  | MSB
| [4] |  | Fixed to “0h” |  | 0h
| [5] |  | Fixed to “0h” |  | 0h
| [6] |  | Fixed to “0h” |  | 0h
| [7] |  | Fixed to “0h” |  | 0h
3064h | [0] | RHS2 [19:0] | LSB | V | 000CC4h | C4h
| [1] |  | Readout timing setting of SEF2 (DOL mode) Designated in line units.
[2]
[3]
[4]
[5]
[6]
[7]
3065h | [0] |  |  |  |  | 0Ch
[1]
[2]
[3]
[4]
[5]
[6]
[7]
3066h | [0] |  |  |  |  | 00h
[1]
[2]
| [3] |  | MSB
| [4] |  | Fixed to “0h” |  | 0h
| [5] |  | Fixed to “0h” |  | 0h
| [6] |  | Fixed to “0h” |  | 0h
| [7] |  | Fixed to “0h” |  | 0h
3069h | 0 | - | 00h : Other than Clear HDR mode 02h : Clear HDR mode | V | 00h | 00h
1
2
3
4
5
6
7
306Ah | 0 | CHDR_GAIN_EN | Direct gain Enable 00h : Disable 01h : Enable | V | 00h | 00h
1
2
3
4
5
6
7
306Ch | 0 | GAIN [10:0] | LSB | V | 000h | 00h
| 1 |  | Gain setting (0.0dB to 72dB / 0.3dB step) Gain setting of the LEF (DOL mode) When Clear HDR mode Gain Setting of High gain(HG) and Low gain(LG) 00h to 50h (0d to 80d)
2
3
4
5
6
7
306Dh | 0 |  |  |  |  | 00h
1
| 2 |  | MSB
| 3 | - | Fixed to "0h" | - | 0h
| 4 | - | Fixed to "0h" | - | 0h
| 5 | - | Fixed to "0h" | - | 0h
| 6 | - | Fixed to "0h" | - | 0h
| 7 | - | Fixed to "0h" | - | 0h
306Eh | [0] | GAIN_1 [10:0] | LSB | V | 000h | 00h
| [1] |  | Gain setting (0.0dB to 72dB / 0.3dB step) When each frame gain adjustment, set to SEF1 frame (DOL mode)
[2]
[3]
[4]
[5]
[6]
[7]
306Fh | [0] |  |  |  |  | 00h
[1]
| [2] |  | MSB
| [3] |  | Fixed to “0h” |  | 0h
| [4] |  | Fixed to “0h” |  | 0h
| [5] |  | Fixed to “0h” |  | 0h
| [6] |  | Fixed to “0h” |  | 0h
| [7] |  | Fixed to “0h” |  | 0h
3070h | [0] | GAIN_2 [10:0] | LSB | V | 000h | 00h
| [1] |  | Gain setting (0.0dB to 72dB / 0.3dB step) When each frame gain adjustment, set to SEF2 frame (DOL mode)
[2]
[3]
[4]
[5]
[6]
[7]
3071h | [0] |  |  |  |  | 00h
[1]
| [2] |  | MSB
| [3] |  | Fixed to “0h” |  | 0h
| [4] |  | Fixed to “0h” |  | 0h
| [5] |  | Fixed to “0h” |  | 0h
| [6] |  | Fixed to “0h” |  | 0h
| [7] |  | Fixed to “0h” |  | 0h
3074h | 0 | - | 64h : Other than Clear HDR mode 63h : Clear HDR mode | V | 64h | 64h
1
2
3
4
5
6
7
3081h | 0 | EXP_GAIN | When Clear HDR mode Gain setting to add to the High Gain(HG) side. 00h : 0dB 01h : 6dB 02h : 12dB 03h : 18dB 04h : 24dB 05h : Without Combination : 30dB With built-in Combination : 29.1dB Other : Setting prohibited | V | 00h | 00h
1
2
3
4
5
6
7
308Ch | [0] | CHDR_DGAIN0_HG [15:0] | LSB | V | 0100h | 00h
| [1] |  | When Clear HDR mode Digital gain setting of HG. Upper 8bits are multiples of integers. Lower 8bits are multiples of decimals. Please refer to 5.1 Gain Direct Control Function of Clear HDR AppNote.
[2]
[3]
[4]
[5]
[6]
[7]
308Dh | [0] |  |  |  |  | 01h
[1]
[2]
[3]
[4]
[5]
[6]
| [7] |  | MSB
3094h | [0] | CHDR_AGAIN0_LG [10:0] | LSB | V | 000h | 00h
| [1] |  | When Clear HDR mode Analog gain setting of LG. Please refer to 5.1 Gain Direct Control Function of Clear HDR AppNote.
[2]
[3]
[4]
[5]
[6]
[7]
3095h | [0] |  |  |  |  | 00h
[1]
| [2] |  | MSB
| [3] |  | Fixed to “0h” |  | 0h
| [4] |  | Fixed to “0h” |  | 0h
| [5] |  | Fixed to “0h” |  | 0h
| [6] |  | Fixed to “0h” |  | 0h
| [7] |  | Fixed to “0h” |  | 0h
3096h | [0] | CHDR_AGAIN1 [10:0] | LSB | V | 000h | 00h
| [1] |  | When Clear HDR + DOL 2 Frame mode Analog gain setting of SEF1. Constraints and conditions are the same as CHDR_AGAIN0_LG. Please refer to 5.1 Gain Direct Control Function of Clear HDR AppNote.
[2]
[3]
[4]
[5]
[6]
[7]
3097h | [0] |  |  |  |  | 00h
[1]
| [2] |  | MSB
| [3] |  | Fixed to “0h” |  | 0h
| [4] |  | Fixed to “0h” |  | 0h
| [5] |  | Fixed to “0h” |  | 0h
| [6] |  | Fixed to “0h” |  | 0h
| [7] |  | Fixed to “0h” |  | 0h
309Ch | [0] | CHDR_AGAIN0_HG [10:0] | LSB | V | 000h | 00h
| [1] |  | When Clear HDR mode Analog gain setting of HG. Please refer to 5.1 Gain Direct Control Function of Clear HDR AppNote.
[2]
[3]
[4]
[5]
[6]
[7]
309Dh | [0] |  |  |  |  | 00h
[1]
| [2] |  | MSB
| [3] |  | Fixed to “0h” |  | 0h
| [4] |  | Fixed to “0h” |  | 0h
| [5] |  | Fixed to “0h” |  | 0h
| [6] |  | Fixed to “0h” |  | 0h
| [7] |  | Fixed to “0h” |  | 0h
30A4h | 0 | XVSOUTSEL [1:0] | XVS pin setting in master mode 0h: Fixed to Low 2h: VSYNC output | I | 2h | AAh
1
| 2 | XHSOUTSEL [1:0] | XHS pin setting in master mode 0h: Fixed to Low 2h: HSYNC output | I | 2h
3
| 4 | - | Fixed to "0h" | - | 0h
| 5 | - | Fixed to "1h" | - | 1h
| 6 | - | Fixed to "0h" | - | 0h
| 7 | - | Fixed to "1h" | - | 1h
30A6h | 0 | XVS_DRV [1:0] | XVS pin setting 0h: XVS output (Master mode) 3h: HiZ (Slave mode) | S | 3h | 0Fh | 00h | 00h | 00h | 00h | 00h | 00h | 00h | 00h | 00h | 00h | 00h | 00h | 00h | 00h | 00h | 00h | 00h | 00h | 00h | 00h | 00h | 00h | 00h | 00h | 00h | 00h | 00h | 00h | 00h | 00h | 00h
1
| 2 | XHS_DRV [1:0] | XHS pin setting 0h: XHS output (Master mode) 3h: HiZ (Slave mode) | S | 3h
3
| 4 | - | Fixed to "0h" | - | 0h
| 5 | - | Fixed to "0h" | - | 0h
| 6 | - | Fixed to "0h" | - | 0h
| 7 | - | Fixed to "0h" | - | 0h
30CCh | 0 | - | Fixed to "0h" | - | 0h | 00h
| 1 | - | Fixed to "0h" | - | 0h
| 2 | - | Fixed to "0h" | - | 0h
| 3 | - | Fixed to "0h" | - | 0h
| 4 | XVSLNG [1:0] | XVS pulse width setting in master mode. 0h: 1H 1h: 2H 2h: 4H 3h: 8H | I | 0h
5
| 6 | - | Fixed to "0h" | - | 0h
| 7 | - | Fixed to "0h" | - | 0h
30CDh | 0 | - | Fixed to "0h" | - | 0h | 00h
| 1 | - | Fixed to "0h" | - | 0h
| 2 | - | Fixed to "0h" | - | 0h
| 3 | - | Fixed to "0h" | - | 0h
| 4 | XHSLNG [1:0] | XHS pulse width setting in master mode. 0h: 16clock 1h: 32clock 2h: 64clock 3h: 128clock | I | 0h
5
| 6 | - | Fixed to "0h" | - | 0h
| 7 | - | Fixed to "0h" | - | 0h
30D5h | 0 | DIG_CLP_VSTART [4:0] | The value is set according to Readout mode. 2h: Horizontal / Vertical 2/2-line binning mode 4h: All-pixel scan mode | V | 04h | 04h
1
2
3
4
| 5 | - | Fixed to "0h" | - | 0h
| 6 | - | Fixed to "0h" | - | 0h
| 7 | - | Fixed to "0h" | - | 0h
30DCh | 0 | BLKLEVEL [15:0] | LSB | I | 0032h | 32h
| 1 |  | Black level offset value setting
2
3
4
5
6
7
30DDh | 0 |  |  |  |  | 00h
1
2
3
4
5
6
| 7 |  | MSB
3400h | [0] | GAIN_PGC_FIDMD | Enable of each frame gain adjustment 00h: Valid, 01h: Invalid | V | 1h | 01h
| [1] |  | Fixed to “0h” |  | 0h
| [2] |  | Fixed to “0h” |  | 0h
| [3] |  | Fixed to “0h” |  | 0h
| [4] |  | Fixed to “0h” |  | 0h
| [5] |  | Fixed to “0h” |  | 0h
| [6] |  | Fixed to “0h” |  | 0h
| [7] |  | Fixed to “0h” |  | 0h
3460h | [7:0] | - | Set to "21h" | S | 20h | 20h | 21h | 21h | 21h | 21h | 21h | 21h | 21h | 21h | 21h | 21h | 21h | 21h | 21h | 21h | 21h | 21h | 21h | 21h | 21h | 21h | 21h | 21h | 21h | 21h | 21h | 21h | 21h | 21h | 21h | 21h | 21h
3478h | [7:0] | - | Set to "A1h" | S | A0h | A0h | A1h | A1h | A1h | A1h | A1h | A1h | A1h | A1h | A1h | A1h | A1h | A1h | A1h | A1h | A1h | A1h | A1h | A1h | A1h | A1h | A1h | A1h | A1h | A1h | A1h | A1h | A1h | A1h | A1h | A1h | A1h
347Ch | [7:0] | - | Set to "01h" | S | 00h | 00h | 01h | 01h | 01h | 01h | 01h | 01h | 01h | 01h | 01h | 01h | 01h | 01h | 01h | 01h | 01h | 01h | 01h | 01h | 01h | 01h | 01h | 01h | 01h | 01h | 01h | 01h | 01h | 01h | 01h | 01h | 01h
3480h | [7:0] | - | Set to "01h" | S | 00h | 00h | 01h | 01h | 01h | 01h | 01h | 01h | 01h | 01h | 01h | 01h | 01h | 01h | 01h | 01h | 01h | 01h | 01h | 01h | 01h | 01h | 01h | 01h | 01h | 01h | 01h | 01h | 01h | 01h | 01h | 01h | 01h
36D0h | 0 | EXP_TH_H | When Clear HDR mode only Built-in combination Function threshold setting Refer to “Threshold and Data selection” of Clear HDR AppNote. 0h to 03FFh (AD10) 0h to 0FFFh (AD12) | V | 1000h | 00h
1
2
3
4
5
6
7
36D1h | 0 |  |  |  |  | 10h
1
2
3
4
5
6
7
36D4h | 0 | EXP_TH_L | When Clear HDR mode only Built-in combination Function threshold setting Refer to “Threshold and Data selection” of Clear HDR AppNote. 0h to 03FFh (AD10) 0h to 0FFFh (AD12) | V | 1000h | 00h
1
2
3
4
5
6
7
36D5h | 0 |  |  |  |  | 10h
1
2
3
4
5
6
7
36E2h | 0 | EXP_BK | When Clear HDR mode only Built-in combination Function threshold setting Refer to “Threshold and Data selection” of Clear HDR AppNote. 0h : HG 1/2, LG 1/2 1h : HG 3/4, LG 1/4 2h : HG 7/8, LG 1/8 3h : HG 15/16, LG 1/15 4h : HG 1/2, LG 1/2 5h : HG 1/16, LG 15/16 6h : HG 1/8, LG 7/8 7h : HG 1/4, LG 3/4 Other : Setting Prohibited | V | 00h | 00h
1
2
3
4
5
6
7
36E4h | 0 | CCMP2_EXP | When Clear HDR mode only Built-in combination Function Gradation compression setting Refer to “Gradation compression” of Clear HDR AppNote. 0h to 0007FFh (AD10) 0h to 01FFFFh (AD12) | V | 000000h | 00h
1
2
3
4
5
6
7
36E5h | 0 |  |  |  |  | 00h
1
2
3
4
5
6
7
36E6h | 0 |  |  |  |  | 00h
1
2
3
4
5
6
7
36E8h | 0 | CCMP1_EXP | When Clear HDR mode only Built-in combination Function Gradation compression setting Refer to “Gradation compression” of Clear HDR AppNote. 0h to 0007FFh (AD10) 0h to 01FFFFh (AD12) | V | 000000h | 00h
1
2
3
4
5
6
7
36E9h | 0 |  |  |  |  | 00h
1
2
3
4
5
6
7
36EAh | 0 |  |  |  |  | 00h
1
2
3
4
5
6
7
36ECh | 0 | ACMP2_EXP | When Clear HDR mode only Built-in combination Function Gradation compression setting Refer to “Gradation compression” of Clear HDR AppNote. 00h : 1/1 01h : 1/2 02h : 1/4 03h : 1/8 04h : 1/16 05h : 1/32 06h : 1/64 07h : 1/128 08h : 1/256 09h : 1/512 0Ah : 1/1024 0Bh : 1/2048 Other : Setting Prohibited | V | 00h | 00h
1
2
3
4
5
6
7
36EEh | 0 | ACMP1_EXP |  | V | 00h | 00h
1
2
3
4
5
6
7
36EFh | 0 | CCMP_EN | When Clear HDR mode only Built-in combination Function Gradation compression setting 00h : Without Gradation compression 01h : With Gradation compression | V | 00h | 00h
1
2
3
4
5
6
7
3930h | 0 | DUR | 0066h : Other than Clear HDR mode AD10bit 010Ch : Other than Clear HDR mode AD12bit 005Ch : Clear HDR mode AD10bit 00E6h : Clear HDR mode AD12bit | V | 00h | 00h | 0Ch | 66h | 0Ch | 66h | 0Ch | 66h | 0Ch | 66h | 0Ch | 66h | 0Ch | 66h | 66h | 0Ch | 66h | 0Ch | 66h | 0Ch | 66h | 0Ch | 66h | 66h | 0Ch | 66h | 0Ch | 66h | 0Ch | 66h | 0Ch | 66h | 66h
1
2
3
4
5
6
7
3931h | 0 |  |  | V | 00h | 00h | 1: 01h; 3: 01h; 5: 01h; 7: 01h; 9: 01h; 11: 01h; 14: 01h; 16: 01h; 18: 01h; 20: 01h; 23: 01h; 25: 01h; 27: 01h; 29: 01h
1
2
3
4
5
6
7
3A4Ch | 0 | WAIT_ST0 | 0139h : Other than Clear HDR mode 0261h : Clear HDR mode | V | 03FFh | FFh | 39h | 39h | 39h | 39h | 39h | 39h | 39h | 39h | 39h | 39h | 39h | 39h | 39h | 39h | 39h | 39h | 39h | 39h | 39h | 39h | 39h | 39h | 39h | 39h | 39h | 39h | 39h | 39h | 39h | 39h | 39h
1
2
3
4
5
6
7
3A4Dh | 0 |  |  |  |  | 03h | 01h | 01h | 01h | 01h | 01h | 01h | 01h | 01h | 01h | 01h | 01h | 01h | 01h | 01h | 01h | 01h | 01h | 01h | 01h | 01h | 01h | 01h | 01h | 01h | 01h | 01h | 01h | 01h | 01h | 01h | 01h
1
2
3
4
5
6
7
3A4Eh | [7:0] | - | Set to "14h" | S | FFh | FFh | 14h | 14h | 14h | 14h | 14h | 14h | 14h | 14h | 14h | 14h | 14h | 14h | 14h | 14h | 14h | 14h | 14h | 14h | 14h | 14h | 14h | 14h | 14h | 14h | 14h | 14h | 14h | 14h | 14h | 14h | 14h
3A50h | 0 | WAIT_ST1 | 0148h : Other than Clear HDR mode 0270h : Clear HDR mode | V | 03FFh | FFh | 48h | 48h | 48h | 48h | 48h | 48h | 48h | 48h | 48h | 48h | 48h | 48h | 48h | 48h | 48h | 48h | 48h | 48h | 48h | 48h | 48h | 48h | 48h | 48h | 48h | 48h | 48h | 48h | 48h | 48h | 48h
1
2
3
4
5
6
7
3A51h | 0 |  |  |  |  | 03h | 01h | 01h | 01h | 01h | 01h | 01h | 01h | 01h | 01h | 01h | 01h | 01h | 01h | 01h | 01h | 01h | 01h | 01h | 01h | 01h | 01h | 01h | 01h | 01h | 01h | 01h | 01h | 01h | 01h | 01h | 01h
1
2
3
4
5
6
7
3A52h | [7:0] | - | Set to "14h" | S | FFh | FFh | 14h | 14h | 14h | 14h | 14h | 14h | 14h | 14h | 14h | 14h | 14h | 14h | 14h | 14h | 14h | 14h | 14h | 14h | 14h | 14h | 14h | 14h | 14h | 14h | 14h | 14h | 14h | 14h | 14h | 14h | 14h
3A56h | [7:0] | - | Set to "00h" | S | FFh | FFh | 00h | 00h | 00h | 00h | 00h | 00h | 00h | 00h | 00h | 00h | 00h | 00h | 00h | 00h | 00h | 00h | 00h | 00h | 00h | 00h | 00h | 00h | 00h | 00h | 00h | 00h | 00h | 00h | 00h | 00h | 00h
3A5Ah | [7:0] | - | Set to "00h" | S | FFh | FFh | 00h | 00h | 00h | 00h | 00h | 00h | 00h | 00h | 00h | 00h | 00h | 00h | 00h | 00h | 00h | 00h | 00h | 00h | 00h | 00h | 00h | 00h | 00h | 00h | 00h | 00h | 00h | 00h | 00h | 00h | 00h
3A5Eh | [7:0] | - | Set to "00h" | S | FFh | FFh | 00h | 00h | 00h | 00h | 00h | 00h | 00h | 00h | 00h | 00h | 00h | 00h | 00h | 00h | 00h | 00h | 00h | 00h | 00h | 00h | 00h | 00h | 00h | 00h | 00h | 00h | 00h | 00h | 00h | 00h | 00h
3A62h | [7:0] | - | Set to "00h" | S | FFh | FFh | 00h | 00h | 00h | 00h | 00h | 00h | 00h | 00h | 00h | 00h | 00h | 00h | 00h | 00h | 00h | 00h | 00h | 00h | 00h | 00h | 00h | 00h | 00h | 00h | 00h | 00h | 00h | 00h | 00h | 00h | 00h
3A6Ah | [7:0] | - | Set to "20h" | S | 00h | 00h | 20h | 20h | 20h | 20h | 20h | 20h | 20h | 20h | 20h | 20h | 20h | 20h | 20h | 20h | 20h | 20h | 20h | 20h | 20h | 20h | 20h | 20h | 20h | 20h | 20h | 20h | 20h | 20h | 20h | 20h | 20h
3A6Ch | [7:0] | - | Set to "42h" | S | 80h | 80h | 42h | 42h | 42h | 42h | 42h | 42h | 42h | 42h | 42h | 42h | 42h | 42h | 42h | 42h | 42h | 42h | 42h | 42h | 42h | 42h | 42h | 42h | 42h | 42h | 42h | 42h | 42h | 42h | 42h | 42h | 42h
3A6Eh | [7:0] | - | Set to "A0h" | S | FEh | FEh | A0h | A0h | A0h | A0h | A0h | A0h | A0h | A0h | A0h | A0h | A0h | A0h | A0h | A0h | A0h | A0h | A0h | A0h | A0h | A0h | A0h | A0h | A0h | A0h | A0h | A0h | A0h | A0h | A0h | A0h | A0h
3B2Ch | [7:0] | - | Set to "0Ch" | S | 1Bh | 1Bh | 0Ch | 0Ch | 0Ch | 0Ch | 0Ch | 0Ch | 0Ch | 0Ch | 0Ch | 0Ch | 0Ch | 0Ch | 0Ch | 0Ch | 0Ch | 0Ch | 0Ch | 0Ch | 0Ch | 0Ch | 0Ch | 0Ch | 0Ch | 0Ch | 0Ch | 0Ch | 0Ch | 0Ch | 0Ch | 0Ch | 0Ch
3B30h | [7:0] | - | Set to "1Ch" | S | 20h | 20h | 1Ch | 1Ch | 1Ch | 1Ch | 1Ch | 1Ch | 1Ch | 1Ch | 1Ch | 1Ch | 1Ch | 1Ch | 1Ch | 1Ch | 1Ch | 1Ch | 1Ch | 1Ch | 1Ch | 1Ch | 1Ch | 1Ch | 1Ch | 1Ch | 1Ch | 1Ch | 1Ch | 1Ch | 1Ch | 1Ch | 1Ch
3B34h | [7:0] | - | Set to "0Ch" | S | 1Bh | 1Bh | 0Ch | 0Ch | 0Ch | 0Ch | 0Ch | 0Ch | 0Ch | 0Ch | 0Ch | 0Ch | 0Ch | 0Ch | 0Ch | 0Ch | 0Ch | 0Ch | 0Ch | 0Ch | 0Ch | 0Ch | 0Ch | 0Ch | 0Ch | 0Ch | 0Ch | 0Ch | 0Ch | 0Ch | 0Ch | 0Ch | 0Ch
3B38h | [7:0] | - | Set to "1Ch" | S | 20h | 20h | 1Ch | 1Ch | 1Ch | 1Ch | 1Ch | 1Ch | 1Ch | 1Ch | 1Ch | 1Ch | 1Ch | 1Ch | 1Ch | 1Ch | 1Ch | 1Ch | 1Ch | 1Ch | 1Ch | 1Ch | 1Ch | 1Ch | 1Ch | 1Ch | 1Ch | 1Ch | 1Ch | 1Ch | 1Ch | 1Ch | 1Ch
3BA0h | [7:0] | - | Set to "0Ch" | S | 1Bh | 1Bh | 0Ch | 0Ch | 0Ch | 0Ch | 0Ch | 0Ch | 0Ch | 0Ch | 0Ch | 0Ch | 0Ch | 0Ch | 0Ch | 0Ch | 0Ch | 0Ch | 0Ch | 0Ch | 0Ch | 0Ch | 0Ch | 0Ch | 0Ch | 0Ch | 0Ch | 0Ch | 0Ch | 0Ch | 0Ch | 0Ch | 0Ch
3BA4h | [7:0] | - | Set to "1Ch" | S | 20h | 20h | 1Ch | 1Ch | 1Ch | 1Ch | 1Ch | 1Ch | 1Ch | 1Ch | 1Ch | 1Ch | 1Ch | 1Ch | 1Ch | 1Ch | 1Ch | 1Ch | 1Ch | 1Ch | 1Ch | 1Ch | 1Ch | 1Ch | 1Ch | 1Ch | 1Ch | 1Ch | 1Ch | 1Ch | 1Ch | 1Ch | 1Ch
3BA8h | [7:0] | - | Set to "0Ch" | S | 1Bh | 1Bh | 0Ch | 0Ch | 0Ch | 0Ch | 0Ch | 0Ch | 0Ch | 0Ch | 0Ch | 0Ch | 0Ch | 0Ch | 0Ch | 0Ch | 0Ch | 0Ch | 0Ch | 0Ch | 0Ch | 0Ch | 0Ch | 0Ch | 0Ch | 0Ch | 0Ch | 0Ch | 0Ch | 0Ch | 0Ch | 0Ch | 0Ch
3BACh | [7:0] | - | Set to "1Ch" | S | 20h | 20h | 1Ch | 1Ch | 1Ch | 1Ch | 1Ch | 1Ch | 1Ch | 1Ch | 1Ch | 1Ch | 1Ch | 1Ch | 1Ch | 1Ch | 1Ch | 1Ch | 1Ch | 1Ch | 1Ch | 1Ch | 1Ch | 1Ch | 1Ch | 1Ch | 1Ch | 1Ch | 1Ch | 1Ch | 1Ch | 1Ch | 1Ch
3D3Ch | [7:0] | - | Set to "11h" | S | 0Dh | 0Dh | 11h | 11h | 11h | 11h | 11h | 11h | 11h | 11h | 11h | 11h | 11h | 11h | 11h | 11h | 11h | 11h | 11h | 11h | 11h | 11h | 11h | 11h | 11h | 11h | 11h | 11h | 11h | 11h | 11h | 11h | 11h
3D46h | [7:0] | - | Set to "0Bh" | S | 0Ch | 0Ch | 0Bh | 0Bh | 0Bh | 0Bh | 0Bh | 0Bh | 0Bh | 0Bh | 0Bh | 0Bh | 0Bh | 0Bh | 0Bh | 0Bh | 0Bh | 0Bh | 0Bh | 0Bh | 0Bh | 0Bh | 0Bh | 0Bh | 0Bh | 0Bh | 0Bh | 0Bh | 0Bh | 0Bh | 0Bh | 0Bh | 0Bh
3DE0h | [7:0] | - | Set to "3Fh" | S | 00h | 00h | 3Fh | 3Fh | 3Fh | 3Fh | 3Fh | 3Fh | 3Fh | 3Fh | 3Fh | 3Fh | 3Fh | 3Fh | 3Fh | 3Fh | 3Fh | 3Fh | 3Fh | 3Fh | 3Fh | 3Fh | 3Fh | 3Fh | 3Fh | 3Fh | 3Fh | 3Fh | 3Fh | 3Fh | 3Fh | 3Fh | 3Fh
3DE1h | [7:0] | - | Set to "08h" | S | 00h | 00h | 08h | 08h | 08h | 08h | 08h | 08h | 08h | 08h | 08h | 08h | 08h | 08h | 08h | 08h | 08h | 08h | 08h | 08h | 08h | 08h | 08h | 08h | 08h | 08h | 08h | 08h | 08h | 08h | 08h | 08h | 08h
3E10h | 0 | ADTHEN [2:0] | 0h : Other than Clear HDR mode 7h : Clear HDR mode | V | 7h | 2Fh | 10h | 10h | 10h | 10h | 10h | 10h | 10h | 10h | 10h | 10h | 10h | 10h | 10h | 10h | 10h | 10h | 10h | 10h | 10h | 10h | 10h | 10h | 10h | 10h | 10h | 10h | 10h | 10h | 10h | 10h | 10h
1
2
| 3 | - | Set to "0h" | - | 1h
| 4 | - | Set to "1h" | - | 0h
| 5 | - | Set to "0h" | - | 1h
| 6 | - | Fixed to "0h" | - | 0h
| 7 | - | Fixed to "0h" | - | 0h
3E14h | [7:0] | - | Set to "87h" | S | 0Ah | 0Ah | 87h | 87h | 87h | 87h | 87h | 87h | 87h | 87h | 87h | 87h | 87h | 87h | 87h | 87h | 87h | 87h | 87h | 87h | 87h | 87h | 87h | 87h | 87h | 87h | 87h | 87h | 87h | 87h | 87h | 87h | 87h
3E16h | [7:0] | - | Set to "91h" | S | 0Ah | 0Ah | 91h | 91h | 91h | 91h | 91h | 91h | 91h | 91h | 91h | 91h | 91h | 91h | 91h | 91h | 91h | 91h | 91h | 91h | 91h | 91h | 91h | 91h | 91h | 91h | 91h | 91h | 91h | 91h | 91h | 91h | 91h
3E18h | [7:0] | - | Set to "91h" | S | 00h | 00h | 91h | 91h | 91h | 91h | 91h | 91h | 91h | 91h | 91h | 91h | 91h | 91h | 91h | 91h | 91h | 91h | 91h | 91h | 91h | 91h | 91h | 91h | 91h | 91h | 91h | 91h | 91h | 91h | 91h | 91h | 91h
3E1Ah | [7:0] | - | Set to "87h" | S | 00h | 00h | 87h | 87h | 87h | 87h | 87h | 87h | 87h | 87h | 87h | 87h | 87h | 87h | 87h | 87h | 87h | 87h | 87h | 87h | 87h | 87h | 87h | 87h | 87h | 87h | 87h | 87h | 87h | 87h | 87h | 87h | 87h
3E1Ch | [7:0] | - | Set to "78h" | S | 00h | 00h | 78h | 78h | 78h | 78h | 78h | 78h | 78h | 78h | 78h | 78h | 78h | 78h | 78h | 78h | 78h | 78h | 78h | 78h | 78h | 78h | 78h | 78h | 78h | 78h | 78h | 78h | 78h | 78h | 78h | 78h | 78h
3E1Eh | [7:0] | - | Set to "50h" | S | 00h | 00h | 50h | 50h | 50h | 50h | 50h | 50h | 50h | 50h | 50h | 50h | 50h | 50h | 50h | 50h | 50h | 50h | 50h | 50h | 50h | 50h | 50h | 50h | 50h | 50h | 50h | 50h | 50h | 50h | 50h | 50h | 50h
3E20h | [7:0] | - | Set to "50h" | S | 00h | 00h | 50h | 50h | 50h | 50h | 50h | 50h | 50h | 50h | 50h | 50h | 50h | 50h | 50h | 50h | 50h | 50h | 50h | 50h | 50h | 50h | 50h | 50h | 50h | 50h | 50h | 50h | 50h | 50h | 50h | 50h | 50h
3E22h | [7:0] | - | Set to "50h" | S | 00h | 00h | 50h | 50h | 50h | 50h | 50h | 50h | 50h | 50h | 50h | 50h | 50h | 50h | 50h | 50h | 50h | 50h | 50h | 50h | 50h | 50h | 50h | 50h | 50h | 50h | 50h | 50h | 50h | 50h | 50h | 50h | 50h
3E24h | [7:0] | - | Set to "87h" | S | 0Ah | 0Ah | 87h | 87h | 87h | 87h | 87h | 87h | 87h | 87h | 87h | 87h | 87h | 87h | 87h | 87h | 87h | 87h | 87h | 87h | 87h | 87h | 87h | 87h | 87h | 87h | 87h | 87h | 87h | 87h | 87h | 87h | 87h
3E26h | [7:0] | - | Set to "91h" | S | 0Ah | 0Ah | 91h | 91h | 91h | 91h | 91h | 91h | 91h | 91h | 91h | 91h | 91h | 91h | 91h | 91h | 91h | 91h | 91h | 91h | 91h | 91h | 91h | 91h | 91h | 91h | 91h | 91h | 91h | 91h | 91h | 91h | 91h
3E28h | [7:0] | - | Set to "91h" | S | 00h | 00h | 91h | 91h | 91h | 91h | 91h | 91h | 91h | 91h | 91h | 91h | 91h | 91h | 91h | 91h | 91h | 91h | 91h | 91h | 91h | 91h | 91h | 91h | 91h | 91h | 91h | 91h | 91h | 91h | 91h | 91h | 91h
3E2Ah | [7:0] | - | Set to "87h" | S | 00h | 00h | 87h | 87h | 87h | 87h | 87h | 87h | 87h | 87h | 87h | 87h | 87h | 87h | 87h | 87h | 87h | 87h | 87h | 87h | 87h | 87h | 87h | 87h | 87h | 87h | 87h | 87h | 87h | 87h | 87h | 87h | 87h
3E2Ch | [7:0] | - | Set to "78h" | S | 00h | 00h | 78h | 78h | 78h | 78h | 78h | 78h | 78h | 78h | 78h | 78h | 78h | 78h | 78h | 78h | 78h | 78h | 78h | 78h | 78h | 78h | 78h | 78h | 78h | 78h | 78h | 78h | 78h | 78h | 78h | 78h | 78h
3E2Eh | [7:0] | - | Set to "50h" | S | 00h | 00h | 50h | 50h | 50h | 50h | 50h | 50h | 50h | 50h | 50h | 50h | 50h | 50h | 50h | 50h | 50h | 50h | 50h | 50h | 50h | 50h | 50h | 50h | 50h | 50h | 50h | 50h | 50h | 50h | 50h | 50h | 50h
3E30h | [7:0] | - | Set to "50h" | S | 00h | 00h | 50h | 50h | 50h | 50h | 50h | 50h | 50h | 50h | 50h | 50h | 50h | 50h | 50h | 50h | 50h | 50h | 50h | 50h | 50h | 50h | 50h | 50h | 50h | 50h | 50h | 50h | 50h | 50h | 50h | 50h | 50h
3E32h | [7:0] | - | Set to "50h" | S | 00h | 00h | 50h | 50h | 50h | 50h | 50h | 50h | 50h | 50h | 50h | 50h | 50h | 50h | 50h | 50h | 50h | 50h | 50h | 50h | 50h | 50h | 50h | 50h | 50h | 50h | 50h | 50h | 50h | 50h | 50h | 50h | 50h
3E34h | [7:0] | - | Set to "87h" | S | 0Ah | 0Ah | 87h | 87h | 87h | 87h | 87h | 87h | 87h | 87h | 87h | 87h | 87h | 87h | 87h | 87h | 87h | 87h | 87h | 87h | 87h | 87h | 87h | 87h | 87h | 87h | 87h | 87h | 87h | 87h | 87h | 87h | 87h
3E36h | [7:0] | - | Set to "91h" | S | 0Ah | 0Ah | 91h | 91h | 91h | 91h | 91h | 91h | 91h | 91h | 91h | 91h | 91h | 91h | 91h | 91h | 91h | 91h | 91h | 91h | 91h | 91h | 91h | 91h | 91h | 91h | 91h | 91h | 91h | 91h | 91h | 91h | 91h
3E38h | [7:0] | - | Set to "91h" | S | 00h | 00h | 91h | 91h | 91h | 91h | 91h | 91h | 91h | 91h | 91h | 91h | 91h | 91h | 91h | 91h | 91h | 91h | 91h | 91h | 91h | 91h | 91h | 91h | 91h | 91h | 91h | 91h | 91h | 91h | 91h | 91h | 91h
3E3Ah | [7:0] | - | Set to "87h" | S | 00h | 00h | 87h | 87h | 87h | 87h | 87h | 87h | 87h | 87h | 87h | 87h | 87h | 87h | 87h | 87h | 87h | 87h | 87h | 87h | 87h | 87h | 87h | 87h | 87h | 87h | 87h | 87h | 87h | 87h | 87h | 87h | 87h
3E3Ch | [7:0] | - | Set to "78h" | S | 00h | 00h | 78h | 78h | 78h | 78h | 78h | 78h | 78h | 78h | 78h | 78h | 78h | 78h | 78h | 78h | 78h | 78h | 78h | 78h | 78h | 78h | 78h | 78h | 78h | 78h | 78h | 78h | 78h | 78h | 78h | 78h | 78h
3E3Eh | [7:0] | - | Set to "50h" | S | 00h | 00h | 50h | 50h | 50h | 50h | 50h | 50h | 50h | 50h | 50h | 50h | 50h | 50h | 50h | 50h | 50h | 50h | 50h | 50h | 50h | 50h | 50h | 50h | 50h | 50h | 50h | 50h | 50h | 50h | 50h | 50h | 50h
3E40h | [7:0] | - | Set to "50h" | S | 00h | 00h | 50h | 50h | 50h | 50h | 50h | 50h | 50h | 50h | 50h | 50h | 50h | 50h | 50h | 50h | 50h | 50h | 50h | 50h | 50h | 50h | 50h | 50h | 50h | 50h | 50h | 50h | 50h | 50h | 50h | 50h | 50h
3E42h | [7:0] | - | Set to "50h" | S | 00h | 00h | 50h | 50h | 50h | 50h | 50h | 50h | 50h | 50h | 50h | 50h | 50h | 50h | 50h | 50h | 50h | 50h | 50h | 50h | 50h | 50h | 50h | 50h | 50h | 50h | 50h | 50h | 50h | 50h | 50h | 50h | 50h
4054h | [7:0] | - | Set to "64h" | S | 22h | 22h | 64h | 64h | 64h | 64h | 64h | 64h | 64h | 64h | 64h | 64h | 64h | 64h | 64h | 64h | 64h | 64h | 64h | 64h | 64h | 64h | 64h | 64h | 64h | 64h | 64h | 64h | 64h | 64h | 64h | 64h | 64h
4148h | [7:0] | - | Set to "FEh" | S | BFh | BFh | FEh | FEh | FEh | FEh | FEh | FEh | FEh | FEh | FEh | FEh | FEh | FEh | FEh | FEh | FEh | FEh | FEh | FEh | FEh | FEh | FEh | FEh | FEh | FEh | FEh | FEh | FEh | FEh | FEh | FEh | FEh
4149h | [7:0] | - | Set to "05h" | S | 07h | 07h | 05h | 05h | 05h | 05h | 05h | 05h | 05h | 05h | 05h | 05h | 05h | 05h | 05h | 05h | 05h | 05h | 05h | 05h | 05h | 05h | 05h | 05h | 05h | 05h | 05h | 05h | 05h | 05h | 05h | 05h | 05h
414Ah | [7:0] | - | Set to "FFh" | S | C0h | C0h | FFh | FFh | FFh | FFh | FFh | FFh | FFh | FFh | FFh | FFh | FFh | FFh | FFh | FFh | FFh | FFh | FFh | FFh | FFh | FFh | FFh | FFh | FFh | FFh | FFh | FFh | FFh | FFh | FFh | FFh | FFh
414Bh | [7:0] | - | Set to "05h" | S | 07h | 07h | 05h | 05h | 05h | 05h | 05h | 05h | 05h | 05h | 05h | 05h | 05h | 05h | 05h | 05h | 05h | 05h | 05h | 05h | 05h | 05h | 05h | 05h | 05h | 05h | 05h | 05h | 05h | 05h | 05h | 05h | 05h
420Ah | [7:0] | - | Set to "03h" | S | 05h | 05h | 03h | 03h | 03h | 03h | 03h | 03h | 03h | 03h | 03h | 03h | 03h | 03h | 03h | 03h | 03h | 03h | 03h | 03h | 03h | 03h | 03h | 03h | 03h | 03h | 03h | 03h | 03h | 03h | 03h | 03h | 03h
4231h | 0 | - | 18h : AD10bit 08h : AD12bit | S | 00h | 00h | 08h | 18h | 08h | 18h | 08h | 18h | 08h | 18h | 08h | 18h | 08h | 18h | 18h | 08h | 18h | 08h | 18h | 08h | 18h | 08h | 18h | 18h | 08h | 18h | 08h | 18h | 08h | 18h | 08h | 18h | 18h
1
2
3
4
5
6
7
423Dh | [7:0] | - | Set to "9Ch" | S | A8h | A8h | 9Ch | 9Ch | 9Ch | 9Ch | 9Ch | 9Ch | 9Ch | 9Ch | 9Ch | 9Ch | 9Ch | 9Ch | 9Ch | 9Ch | 9Ch | 9Ch | 9Ch | 9Ch | 9Ch | 9Ch | 9Ch | 9Ch | 9Ch | 9Ch | 9Ch | 9Ch | 9Ch | 9Ch | 9Ch | 9Ch | 9Ch
4242h | [7:0] | - | Set to "B4h" | S | D2h | D2h | B4h | B4h | B4h | B4h | B4h | B4h | B4h | B4h | B4h | B4h | B4h | B4h | B4h | B4h | B4h | B4h | B4h | B4h | B4h | B4h | B4h | B4h | B4h | B4h | B4h | B4h | B4h | B4h | B4h | B4h | B4h
4246h | [7:0] | - | Set to "B4h" | S | D2h | D2h | B4h | B4h | B4h | B4h | B4h | B4h | B4h | B4h | B4h | B4h | B4h | B4h | B4h | B4h | B4h | B4h | B4h | B4h | B4h | B4h | B4h | B4h | B4h | B4h | B4h | B4h | B4h | B4h | B4h | B4h | B4h
424Eh | [7:0] | - | Set to "B4h" | S | D2h | D2h | B4h | B4h | B4h | B4h | B4h | B4h | B4h | B4h | B4h | B4h | B4h | B4h | B4h | B4h | B4h | B4h | B4h | B4h | B4h | B4h | B4h | B4h | B4h | B4h | B4h | B4h | B4h | B4h | B4h | B4h | B4h
425Ch | [7:0] | - | Set to "B4h" | S | D2h | D2h | B4h | B4h | B4h | B4h | B4h | B4h | B4h | B4h | B4h | B4h | B4h | B4h | B4h | B4h | B4h | B4h | B4h | B4h | B4h | B4h | B4h | B4h | B4h | B4h | B4h | B4h | B4h | B4h | B4h | B4h | B4h
425Eh | [7:0] | - | Set to "B6h" | S | D4h | D4h | B6h | B6h | B6h | B6h | B6h | B6h | B6h | B6h | B6h | B6h | B6h | B6h | B6h | B6h | B6h | B6h | B6h | B6h | B6h | B6h | B6h | B6h | B6h | B6h | B6h | B6h | B6h | B6h | B6h | B6h | B6h
426Ch | [7:0] | - | Set to "B4h" | S | D2h | D2h | B4h | B4h | B4h | B4h | B4h | B4h | B4h | B4h | B4h | B4h | B4h | B4h | B4h | B4h | B4h | B4h | B4h | B4h | B4h | B4h | B4h | B4h | B4h | B4h | B4h | B4h | B4h | B4h | B4h | B4h | B4h
426Eh | [7:0] | - | Set to "B6h" | S | D4h | D4h | B6h | B6h | B6h | B6h | B6h | B6h | B6h | B6h | B6h | B6h | B6h | B6h | B6h | B6h | B6h | B6h | B6h | B6h | B6h | B6h | B6h | B6h | B6h | B6h | B6h | B6h | B6h | B6h | B6h | B6h | B6h
428Ch | [7:0] | - | Set to "B4h" | S | D2h | D2h | B4h | B4h | B4h | B4h | B4h | B4h | B4h | B4h | B4h | B4h | B4h | B4h | B4h | B4h | B4h | B4h | B4h | B4h | B4h | B4h | B4h | B4h | B4h | B4h | B4h | B4h | B4h | B4h | B4h | B4h | B4h
428Eh | [7:0] | - | Set to "B6h" | S | D4h | D4h | B6h | B6h | B6h | B6h | B6h | B6h | B6h | B6h | B6h | B6h | B6h | B6h | B6h | B6h | B6h | B6h | B6h | B6h | B6h | B6h | B6h | B6h | B6h | B6h | B6h | B6h | B6h | B6h | B6h | B6h | B6h
4708h | [7:0] | - | Set to "00h" | S | FFh | FFh | 00h | 00h | 00h | 00h | 00h | 00h | 00h | 00h | 00h | 00h | 00h | 00h | 00h | 00h | 00h | 00h | 00h | 00h | 00h | 00h | 00h | 00h | 00h | 00h | 00h | 00h | 00h | 00h | 00h | 00h | 00h
4709h | [7:0] | - | Set to "00h" | S | 03h | 03h | 00h | 00h | 00h | 00h | 00h | 00h | 00h | 00h | 00h | 00h | 00h | 00h | 00h | 00h | 00h | 00h | 00h | 00h | 00h | 00h | 00h | 00h | 00h | 00h | 00h | 00h | 00h | 00h | 00h | 00h | 00h
470Ah | [7:0] | - | Set to "FFh" | S | 00h | 00h | FFh | FFh | FFh | FFh | FFh | FFh | FFh | FFh | FFh | FFh | FFh | FFh | FFh | FFh | FFh | FFh | FFh | FFh | FFh | FFh | FFh | FFh | FFh | FFh | FFh | FFh | FFh | FFh | FFh | FFh | FFh
470Bh | [7:0] | - | Set to "03h" | S | 00h | 00h | 03h | 03h | 03h | 03h | 03h | 03h | 03h | 03h | 03h | 03h | 03h | 03h | 03h | 03h | 03h | 03h | 03h | 03h | 03h | 03h | 03h | 03h | 03h | 03h | 03h | 03h | 03h | 03h | 03h | 03h | 03h
470Ch | [7:0] | - | Set to "00h" | S | FFh | FFh | 00h | 00h | 00h | 00h | 00h | 00h | 00h | 00h | 00h | 00h | 00h | 00h | 00h | 00h | 00h | 00h | 00h | 00h | 00h | 00h | 00h | 00h | 00h | 00h | 00h | 00h | 00h | 00h | 00h | 00h | 00h
470Dh | [7:0] | - | Set to "00h" | S | 03h | 03h | 00h | 00h | 00h | 00h | 00h | 00h | 00h | 00h | 00h | 00h | 00h | 00h | 00h | 00h | 00h | 00h | 00h | 00h | 00h | 00h | 00h | 00h | 00h | 00h | 00h | 00h | 00h | 00h | 00h | 00h | 00h
470Eh | [7:0] | - | Set to "FFh" | S | 00h | 00h | FFh | FFh | FFh | FFh | FFh | FFh | FFh | FFh | FFh | FFh | FFh | FFh | FFh | FFh | FFh | FFh | FFh | FFh | FFh | FFh | FFh | FFh | FFh | FFh | FFh | FFh | FFh | FFh | FFh | FFh | FFh
470Fh | [7:0] | - | Set to "03h" | S | 00h | 00h | 03h | 03h | 03h | 03h | 03h | 03h | 03h | 03h | 03h | 03h | 03h | 03h | 03h | 03h | 03h | 03h | 03h | 03h | 03h | 03h | 03h | 03h | 03h | 03h | 03h | 03h | 03h | 03h | 03h | 03h | 03h
47EBh | [7:0] | - | Set to "1Ch" | S | 00h | 00h | 1Ch | 1Ch | 1Ch | 1Ch | 1Ch | 1Ch | 1Ch | 1Ch | 1Ch | 1Ch | 1Ch | 1Ch | 1Ch | 1Ch | 1Ch | 1Ch | 1Ch | 1Ch | 1Ch | 1Ch | 1Ch | 1Ch | 1Ch | 1Ch | 1Ch | 1Ch | 1Ch | 1Ch | 1Ch | 1Ch | 1Ch
47F0h | [7:0] | - | Set to "A6h" | S | 69h | 69h | A6h | A6h | A6h | A6h | A6h | A6h | A6h | A6h | A6h | A6h | A6h | A6h | A6h | A6h | A6h | A6h | A6h | A6h | A6h | A6h | A6h | A6h | A6h | A6h | A6h | A6h | A6h | A6h | A6h | A6h | A6h
47F2h | [7:0] | - | Set to "A6h" | S | 69h | 69h | A6h | A6h | A6h | A6h | A6h | A6h | A6h | A6h | A6h | A6h | A6h | A6h | A6h | A6h | A6h | A6h | A6h | A6h | A6h | A6h | A6h | A6h | A6h | A6h | A6h | A6h | A6h | A6h | A6h | A6h | A6h
47F4h | [7:0] | - | Set to "A0h" | S | 69h | 69h | A0h | A0h | A0h | A0h | A0h | A0h | A0h | A0h | A0h | A0h | A0h | A0h | A0h | A0h | A0h | A0h | A0h | A0h | A0h | A0h | A0h | A0h | A0h | A0h | A0h | A0h | A0h | A0h | A0h | A0h | A0h
47F6h | [7:0] | - | Set to "96h" | S | 69h | 69h | 96h | 96h | 96h | 96h | 96h | 96h | 96h | 96h | 96h | 96h | 96h | 96h | 96h | 96h | 96h | 96h | 96h | 96h | 96h | 96h | 96h | 96h | 96h | 96h | 96h | 96h | 96h | 96h | 96h | 96h | 96h
4808h | [7:0] | - | Set to "A6h" | S | 69h | 69h | A6h | A6h | A6h | A6h | A6h | A6h | A6h | A6h | A6h | A6h | A6h | A6h | A6h | A6h | A6h | A6h | A6h | A6h | A6h | A6h | A6h | A6h | A6h | A6h | A6h | A6h | A6h | A6h | A6h | A6h | A6h
480Ah | [7:0] | - | Set to "A6h" | S | 69h | 69h | A6h | A6h | A6h | A6h | A6h | A6h | A6h | A6h | A6h | A6h | A6h | A6h | A6h | A6h | A6h | A6h | A6h | A6h | A6h | A6h | A6h | A6h | A6h | A6h | A6h | A6h | A6h | A6h | A6h | A6h | A6h
480Ch | [7:0] | - | Set to "A0h" | S | 69h | 69h | A0h | A0h | A0h | A0h | A0h | A0h | A0h | A0h | A0h | A0h | A0h | A0h | A0h | A0h | A0h | A0h | A0h | A0h | A0h | A0h | A0h | A0h | A0h | A0h | A0h | A0h | A0h | A0h | A0h | A0h | A0h
480Eh | [7:0] | - | Set to "96h" | S | 69h | 69h | 96h | 96h | 96h | 96h | 96h | 96h | 96h | 96h | 96h | 96h | 96h | 96h | 96h | 96h | 96h | 96h | 96h | 96h | 96h | 96h | 96h | 96h | 96h | 96h | 96h | 96h | 96h | 96h | 96h | 96h | 96h
492Ch | [7:0] | - | Set to "B2h" | S | BAh | BAh | B2h | B2h | B2h | B2h | B2h | B2h | B2h | B2h | B2h | B2h | B2h | B2h | B2h | B2h | B2h | B2h | B2h | B2h | B2h | B2h | B2h | B2h | B2h | B2h | B2h | B2h | B2h | B2h | B2h | B2h | B2h
4930h | [7:0] | - | Set to "03h" | S | 00h | 00h | 03h | 03h | 03h | 03h | 03h | 03h | 03h | 03h | 03h | 03h | 03h | 03h | 03h | 03h | 03h | 03h | 03h | 03h | 03h | 03h | 03h | 03h | 03h | 03h | 03h | 03h | 03h | 03h | 03h | 03h | 03h
4932h | [7:0] | - | Set to "03h" | S | 00h | 00h | 03h | 03h | 03h | 03h | 03h | 03h | 03h | 03h | 03h | 03h | 03h | 03h | 03h | 03h | 03h | 03h | 03h | 03h | 03h | 03h | 03h | 03h | 03h | 03h | 03h | 03h | 03h | 03h | 03h | 03h | 03h
4936h | [7:0] | - | Set to "5Bh" | S | 82h | 82h | 5Bh | 5Bh | 5Bh | 5Bh | 5Bh | 5Bh | 5Bh | 5Bh | 5Bh | 5Bh | 5Bh | 5Bh | 5Bh | 5Bh | 5Bh | 5Bh | 5Bh | 5Bh | 5Bh | 5Bh | 5Bh | 5Bh | 5Bh | 5Bh | 5Bh | 5Bh | 5Bh | 5Bh | 5Bh | 5Bh | 5Bh
4938h | [7:0] | - | Set to "82h" | S | A3h | A3h | 82h | 82h | 82h | 82h | 82h | 82h | 82h | 82h | 82h | 82h | 82h | 82h | 82h | 82h | 82h | 82h | 82h | 82h | 82h | 82h | 82h | 82h | 82h | 82h | 82h | 82h | 82h | 82h | 82h | 82h | 82h
493Ch | 0 | WAIT_10_SHF | 23h : Other than Clear HDR mode 41h : Clear HDR mode AD10bit | V | 0Ch | 0Ch | 23h | 23h | 23h | 23h | 23h | 23h | 23h | 23h | 23h | 23h | 23h | 23h | 23h | 23h | 23h | 23h | 23h | 23h | 23h | 23h | 23h | 23h | 23h | 23h | 23h | 23h | 23h | 23h | 23h | 23h | 23h
1
2
3
4
5
6
7
493Eh | [7:0] | - | Set to "23h" | S | 0Ch | 0Ch | 23h | 23h | 23h | 23h | 23h | 23h | 23h | 23h | 23h | 23h | 23h | 23h | 23h | 23h | 23h | 23h | 23h | 23h | 23h | 23h | 23h | 23h | 23h | 23h | 23h | 23h | 23h | 23h | 23h | 23h | 23h
4940h | 0 | WAIT_12_SHF | 23h : Other than Clear HDR mode 41h : Clear HDR mode AD12bit | V | 0Eh | 0Eh | 23h | 23h | 23h | 23h | 23h | 23h | 23h | 23h | 23h | 23h | 23h | 23h | 23h | 23h | 23h | 23h | 23h | 23h | 23h | 23h | 23h | 23h | 23h | 23h | 23h | 23h | 23h | 23h | 23h | 23h | 23h
1
2
3
4
5
6
7
4BA8h | [7:0] | - | Set to "1Ch" | S | 19h | 19h | 1Ch | 1Ch | 1Ch | 1Ch | 1Ch | 1Ch | 1Ch | 1Ch | 1Ch | 1Ch | 1Ch | 1Ch | 1Ch | 1Ch | 1Ch | 1Ch | 1Ch | 1Ch | 1Ch | 1Ch | 1Ch | 1Ch | 1Ch | 1Ch | 1Ch | 1Ch | 1Ch | 1Ch | 1Ch | 1Ch | 1Ch
4BA9h | [7:0] | - | Set to "03h" | S | 02h | 02h | 03h | 03h | 03h | 03h | 03h | 03h | 03h | 03h | 03h | 03h | 03h | 03h | 03h | 03h | 03h | 03h | 03h | 03h | 03h | 03h | 03h | 03h | 03h | 03h | 03h | 03h | 03h | 03h | 03h | 03h | 03h
4BACh | [7:0] | - | Set to "1Ch" | S | 19h | 19h | 1Ch | 1Ch | 1Ch | 1Ch | 1Ch | 1Ch | 1Ch | 1Ch | 1Ch | 1Ch | 1Ch | 1Ch | 1Ch | 1Ch | 1Ch | 1Ch | 1Ch | 1Ch | 1Ch | 1Ch | 1Ch | 1Ch | 1Ch | 1Ch | 1Ch | 1Ch | 1Ch | 1Ch | 1Ch | 1Ch | 1Ch
4BADh | [7:0] | - | Set to "1Ch" | S | 19h | 19h | 1Ch | 1Ch | 1Ch | 1Ch | 1Ch | 1Ch | 1Ch | 1Ch | 1Ch | 1Ch | 1Ch | 1Ch | 1Ch | 1Ch | 1Ch | 1Ch | 1Ch | 1Ch | 1Ch | 1Ch | 1Ch | 1Ch | 1Ch | 1Ch | 1Ch | 1Ch | 1Ch | 1Ch | 1Ch | 1Ch | 1Ch
4BAEh | [7:0] | - | Set to "1Ch" | S | 19h | 19h | 1Ch | 1Ch | 1Ch | 1Ch | 1Ch | 1Ch | 1Ch | 1Ch | 1Ch | 1Ch | 1Ch | 1Ch | 1Ch | 1Ch | 1Ch | 1Ch | 1Ch | 1Ch | 1Ch | 1Ch | 1Ch | 1Ch | 1Ch | 1Ch | 1Ch | 1Ch | 1Ch | 1Ch | 1Ch | 1Ch | 1Ch
4BAFh | [7:0] | - | Set to "1Ch" | S | 19h | 19h | 1Ch | 1Ch | 1Ch | 1Ch | 1Ch | 1Ch | 1Ch | 1Ch | 1Ch | 1Ch | 1Ch | 1Ch | 1Ch | 1Ch | 1Ch | 1Ch | 1Ch | 1Ch | 1Ch | 1Ch | 1Ch | 1Ch | 1Ch | 1Ch | 1Ch | 1Ch | 1Ch | 1Ch | 1Ch | 1Ch | 1Ch
4BB0h | [7:0] | - | Set to "1Ch" | S | 19h | 19h | 1Ch | 1Ch | 1Ch | 1Ch | 1Ch | 1Ch | 1Ch | 1Ch | 1Ch | 1Ch | 1Ch | 1Ch | 1Ch | 1Ch | 1Ch | 1Ch | 1Ch | 1Ch | 1Ch | 1Ch | 1Ch | 1Ch | 1Ch | 1Ch | 1Ch | 1Ch | 1Ch | 1Ch | 1Ch | 1Ch | 1Ch
4BB1h | [7:0] | - | Set to "1Ch" | S | 19h | 19h | 1Ch | 1Ch | 1Ch | 1Ch | 1Ch | 1Ch | 1Ch | 1Ch | 1Ch | 1Ch | 1Ch | 1Ch | 1Ch | 1Ch | 1Ch | 1Ch | 1Ch | 1Ch | 1Ch | 1Ch | 1Ch | 1Ch | 1Ch | 1Ch | 1Ch | 1Ch | 1Ch | 1Ch | 1Ch | 1Ch | 1Ch
4BB2h | [7:0] | - | Set to "1Ch" | S | 16h | 16h | 1Ch | 1Ch | 1Ch | 1Ch | 1Ch | 1Ch | 1Ch | 1Ch | 1Ch | 1Ch | 1Ch | 1Ch | 1Ch | 1Ch | 1Ch | 1Ch | 1Ch | 1Ch | 1Ch | 1Ch | 1Ch | 1Ch | 1Ch | 1Ch | 1Ch | 1Ch | 1Ch | 1Ch | 1Ch | 1Ch | 1Ch
4BB3h | [7:0] | - | Set to "1Ch" | S | 13h | 13h | 1Ch | 1Ch | 1Ch | 1Ch | 1Ch | 1Ch | 1Ch | 1Ch | 1Ch | 1Ch | 1Ch | 1Ch | 1Ch | 1Ch | 1Ch | 1Ch | 1Ch | 1Ch | 1Ch | 1Ch | 1Ch | 1Ch | 1Ch | 1Ch | 1Ch | 1Ch | 1Ch | 1Ch | 1Ch | 1Ch | 1Ch
4BB4h | [7:0] | - | Set to "1Ch" | S | 13h | 13h | 1Ch | 1Ch | 1Ch | 1Ch | 1Ch | 1Ch | 1Ch | 1Ch | 1Ch | 1Ch | 1Ch | 1Ch | 1Ch | 1Ch | 1Ch | 1Ch | 1Ch | 1Ch | 1Ch | 1Ch | 1Ch | 1Ch | 1Ch | 1Ch | 1Ch | 1Ch | 1Ch | 1Ch | 1Ch | 1Ch | 1Ch
4BB8h | [7:0] | - | Set to "03h" | S | 02h | 02h | 03h | 03h | 03h | 03h | 03h | 03h | 03h | 03h | 03h | 03h | 03h | 03h | 03h | 03h | 03h | 03h | 03h | 03h | 03h | 03h | 03h | 03h | 03h | 03h | 03h | 03h | 03h | 03h | 03h | 03h | 03h
4BB9h | [7:0] | - | Set to "03h" | S | 02h | 02h | 03h | 03h | 03h | 03h | 03h | 03h | 03h | 03h | 03h | 03h | 03h | 03h | 03h | 03h | 03h | 03h | 03h | 03h | 03h | 03h | 03h | 03h | 03h | 03h | 03h | 03h | 03h | 03h | 03h | 03h | 03h
4BBAh | [7:0] | - | Set to "03h" | S | 02h | 02h | 03h | 03h | 03h | 03h | 03h | 03h | 03h | 03h | 03h | 03h | 03h | 03h | 03h | 03h | 03h | 03h | 03h | 03h | 03h | 03h | 03h | 03h | 03h | 03h | 03h | 03h | 03h | 03h | 03h | 03h | 03h
4BBBh | [7:0] | - | Set to "03h" | S | 02h | 02h | 03h | 03h | 03h | 03h | 03h | 03h | 03h | 03h | 03h | 03h | 03h | 03h | 03h | 03h | 03h | 03h | 03h | 03h | 03h | 03h | 03h | 03h | 03h | 03h | 03h | 03h | 03h | 03h | 03h | 03h | 03h
4BBCh | [7:0] | - | Set to "03h" | S | 08h | 08h | 03h | 03h | 03h | 03h | 03h | 03h | 03h | 03h | 03h | 03h | 03h | 03h | 03h | 03h | 03h | 03h | 03h | 03h | 03h | 03h | 03h | 03h | 03h | 03h | 03h | 03h | 03h | 03h | 03h | 03h | 03h
4BBDh | [7:0] | - | Set to "03h" | S | 0Dh | 0Dh | 03h | 03h | 03h | 03h | 03h | 03h | 03h | 03h | 03h | 03h | 03h | 03h | 03h | 03h | 03h | 03h | 03h | 03h | 03h | 03h | 03h | 03h | 03h | 03h | 03h | 03h | 03h | 03h | 03h | 03h | 03h
4BBEh | [7:0] | - | Set to "03h" | S | 0Dh | 0Dh | 03h | 03h | 03h | 03h | 03h | 03h | 03h | 03h | 03h | 03h | 03h | 03h | 03h | 03h | 03h | 03h | 03h | 03h | 03h | 03h | 03h | 03h | 03h | 03h | 03h | 03h | 03h | 03h | 03h | 03h | 03h
4BBFh | [7:0] | - | Set to "03h" | S | 0Dh | 0Dh | 03h | 03h | 03h | 03h | 03h | 03h | 03h | 03h | 03h | 03h | 03h | 03h | 03h | 03h | 03h | 03h | 03h | 03h | 03h | 03h | 03h | 03h | 03h | 03h | 03h | 03h | 03h | 03h | 03h | 03h | 03h
4BC0h | [7:0] | - | Set to "03h" | S | 0Dh | 0Dh | 03h | 03h | 03h | 03h | 03h | 03h | 03h | 03h | 03h | 03h | 03h | 03h | 03h | 03h | 03h | 03h | 03h | 03h | 03h | 03h | 03h | 03h | 03h | 03h | 03h | 03h | 03h | 03h | 03h | 03h | 03h
4C14h | [7:0] | - | Set to "87h" | S | 0Ah | 0Ah | 87h | 87h | 87h | 87h | 87h | 87h | 87h | 87h | 87h | 87h | 87h | 87h | 87h | 87h | 87h | 87h | 87h | 87h | 87h | 87h | 87h | 87h | 87h | 87h | 87h | 87h | 87h | 87h | 87h | 87h | 87h
4C16h | [7:0] | - | Set to "91h" | S | 0Ah | 0Ah | 91h | 91h | 91h | 91h | 91h | 91h | 91h | 91h | 91h | 91h | 91h | 91h | 91h | 91h | 91h | 91h | 91h | 91h | 91h | 91h | 91h | 91h | 91h | 91h | 91h | 91h | 91h | 91h | 91h | 91h | 91h
4C18h | [7:0] | - | Set to "91h" | S | 00h | 00h | 91h | 91h | 91h | 91h | 91h | 91h | 91h | 91h | 91h | 91h | 91h | 91h | 91h | 91h | 91h | 91h | 91h | 91h | 91h | 91h | 91h | 91h | 91h | 91h | 91h | 91h | 91h | 91h | 91h | 91h | 91h
4C1Ah | [7:0] | - | Set to "87h" | S | 00h | 00h | 87h | 87h | 87h | 87h | 87h | 87h | 87h | 87h | 87h | 87h | 87h | 87h | 87h | 87h | 87h | 87h | 87h | 87h | 87h | 87h | 87h | 87h | 87h | 87h | 87h | 87h | 87h | 87h | 87h | 87h | 87h
4C1Ch | [7:0] | - | Set to "78h" | S | 00h | 00h | 78h | 78h | 78h | 78h | 78h | 78h | 78h | 78h | 78h | 78h | 78h | 78h | 78h | 78h | 78h | 78h | 78h | 78h | 78h | 78h | 78h | 78h | 78h | 78h | 78h | 78h | 78h | 78h | 78h | 78h | 78h
4C1Eh | [7:0] | - | Set to "50h" | S | 00h | 00h | 50h | 50h | 50h | 50h | 50h | 50h | 50h | 50h | 50h | 50h | 50h | 50h | 50h | 50h | 50h | 50h | 50h | 50h | 50h | 50h | 50h | 50h | 50h | 50h | 50h | 50h | 50h | 50h | 50h | 50h | 50h
4C20h | [7:0] | - | Set to "50h" | S | 00h | 00h | 50h | 50h | 50h | 50h | 50h | 50h | 50h | 50h | 50h | 50h | 50h | 50h | 50h | 50h | 50h | 50h | 50h | 50h | 50h | 50h | 50h | 50h | 50h | 50h | 50h | 50h | 50h | 50h | 50h | 50h | 50h
4C22h | [7:0] | - | Set to "50h" | S | 00h | 00h | 50h | 50h | 50h | 50h | 50h | 50h | 50h | 50h | 50h | 50h | 50h | 50h | 50h | 50h | 50h | 50h | 50h | 50h | 50h | 50h | 50h | 50h | 50h | 50h | 50h | 50h | 50h | 50h | 50h | 50h | 50h
4C24h | [7:0] | - | Set to "87h" | S | 0Ah | 0Ah | 87h | 87h | 87h | 87h | 87h | 87h | 87h | 87h | 87h | 87h | 87h | 87h | 87h | 87h | 87h | 87h | 87h | 87h | 87h | 87h | 87h | 87h | 87h | 87h | 87h | 87h | 87h | 87h | 87h | 87h | 87h
4C26h | [7:0] | - | Set to "91h" | S | 0Ah | 0Ah | 91h | 91h | 91h | 91h | 91h | 91h | 91h | 91h | 91h | 91h | 91h | 91h | 91h | 91h | 91h | 91h | 91h | 91h | 91h | 91h | 91h | 91h | 91h | 91h | 91h | 91h | 91h | 91h | 91h | 91h | 91h
4C28h | [7:0] | - | Set to "91h" | S | 00h | 00h | 91h | 91h | 91h | 91h | 91h | 91h | 91h | 91h | 91h | 91h | 91h | 91h | 91h | 91h | 91h | 91h | 91h | 91h | 91h | 91h | 91h | 91h | 91h | 91h | 91h | 91h | 91h | 91h | 91h | 91h | 91h
4C2Ah | [7:0] | - | Set to "87h" | S | 00h | 00h | 87h | 87h | 87h | 87h | 87h | 87h | 87h | 87h | 87h | 87h | 87h | 87h | 87h | 87h | 87h | 87h | 87h | 87h | 87h | 87h | 87h | 87h | 87h | 87h | 87h | 87h | 87h | 87h | 87h | 87h | 87h
4C2Ch | [7:0] | - | Set to "78h" | S | 00h | 00h | 78h | 78h | 78h | 78h | 78h | 78h | 78h | 78h | 78h | 78h | 78h | 78h | 78h | 78h | 78h | 78h | 78h | 78h | 78h | 78h | 78h | 78h | 78h | 78h | 78h | 78h | 78h | 78h | 78h | 78h | 78h
4C2Eh | [7:0] | - | Set to "50h" | S | 00h | 00h | 50h | 50h | 50h | 50h | 50h | 50h | 50h | 50h | 50h | 50h | 50h | 50h | 50h | 50h | 50h | 50h | 50h | 50h | 50h | 50h | 50h | 50h | 50h | 50h | 50h | 50h | 50h | 50h | 50h | 50h | 50h
4C30h | [7:0] | - | Set to "50h" | S | 00h | 00h | 50h | 50h | 50h | 50h | 50h | 50h | 50h | 50h | 50h | 50h | 50h | 50h | 50h | 50h | 50h | 50h | 50h | 50h | 50h | 50h | 50h | 50h | 50h | 50h | 50h | 50h | 50h | 50h | 50h | 50h | 50h
4C32h | [7:0] | - | Set to "50h" | S | 00h | 00h | 50h | 50h | 50h | 50h | 50h | 50h | 50h | 50h | 50h | 50h | 50h | 50h | 50h | 50h | 50h | 50h | 50h | 50h | 50h | 50h | 50h | 50h | 50h | 50h | 50h | 50h | 50h | 50h | 50h | 50h | 50h
4C34h | [7:0] | - | Set to "87h" | S | 0Ah | 0Ah | 87h | 87h | 87h | 87h | 87h | 87h | 87h | 87h | 87h | 87h | 87h | 87h | 87h | 87h | 87h | 87h | 87h | 87h | 87h | 87h | 87h | 87h | 87h | 87h | 87h | 87h | 87h | 87h | 87h | 87h | 87h
4C36h | [7:0] | - | Set to "91h" | S | 0Ah | 0Ah | 91h | 91h | 91h | 91h | 91h | 91h | 91h | 91h | 91h | 91h | 91h | 91h | 91h | 91h | 91h | 91h | 91h | 91h | 91h | 91h | 91h | 91h | 91h | 91h | 91h | 91h | 91h | 91h | 91h | 91h | 91h
4C38h | [7:0] | - | Set to "91h" | S | 00h | 00h | 91h | 91h | 91h | 91h | 91h | 91h | 91h | 91h | 91h | 91h | 91h | 91h | 91h | 91h | 91h | 91h | 91h | 91h | 91h | 91h | 91h | 91h | 91h | 91h | 91h | 91h | 91h | 91h | 91h | 91h | 91h
4C3Ah | [7:0] | - | Set to "87h" | S | 00h | 00h | 87h | 87h | 87h | 87h | 87h | 87h | 87h | 87h | 87h | 87h | 87h | 87h | 87h | 87h | 87h | 87h | 87h | 87h | 87h | 87h | 87h | 87h | 87h | 87h | 87h | 87h | 87h | 87h | 87h | 87h | 87h
4C3Ch | [7:0] | - | Set to "78h" | S | 00h | 00h | 78h | 78h | 78h | 78h | 78h | 78h | 78h | 78h | 78h | 78h | 78h | 78h | 78h | 78h | 78h | 78h | 78h | 78h | 78h | 78h | 78h | 78h | 78h | 78h | 78h | 78h | 78h | 78h | 78h | 78h | 78h
4C3Eh | [7:0] | - | Set to "50h" | S | 00h | 00h | 50h | 50h | 50h | 50h | 50h | 50h | 50h | 50h | 50h | 50h | 50h | 50h | 50h | 50h | 50h | 50h | 50h | 50h | 50h | 50h | 50h | 50h | 50h | 50h | 50h | 50h | 50h | 50h | 50h | 50h | 50h
4C40h | [7:0] | - | Set to "50h" | S | 00h | 00h | 50h | 50h | 50h | 50h | 50h | 50h | 50h | 50h | 50h | 50h | 50h | 50h | 50h | 50h | 50h | 50h | 50h | 50h | 50h | 50h | 50h | 50h | 50h | 50h | 50h | 50h | 50h | 50h | 50h | 50h | 50h
4C42h | [7:0] | - | Set to "50h" | S | 00h | 00h | 50h | 50h | 50h | 50h | 50h | 50h | 50h | 50h | 50h | 50h | 50h | 50h | 50h | 50h | 50h | 50h | 50h | 50h | 50h | 50h | 50h | 50h | 50h | 50h | 50h | 50h | 50h | 50h | 50h | 50h | 50h
4D12h | [7:0] | - | Set to "1Fh" | S | 00h | 00h | 1Fh | 1Fh | 1Fh | 1Fh | 1Fh | 1Fh | 1Fh | 1Fh | 1Fh | 1Fh | 1Fh | 1Fh | 1Fh | 1Fh | 1Fh | 1Fh | 1Fh | 1Fh | 1Fh | 1Fh | 1Fh | 1Fh | 1Fh | 1Fh | 1Fh | 1Fh | 1Fh | 1Fh | 1Fh | 1Fh | 1Fh
4D13h | [7:0] | - | Set to "1Eh" | S | 00h | 00h | 1Eh | 1Eh | 1Eh | 1Eh | 1Eh | 1Eh | 1Eh | 1Eh | 1Eh | 1Eh | 1Eh | 1Eh | 1Eh | 1Eh | 1Eh | 1Eh | 1Eh | 1Eh | 1Eh | 1Eh | 1Eh | 1Eh | 1Eh | 1Eh | 1Eh | 1Eh | 1Eh | 1Eh | 1Eh | 1Eh | 1Eh
4D26h | [7:0] | - | Set to "33h" | S | 44h | 44h | 33h | 33h | 33h | 33h | 33h | 33h | 33h | 33h | 33h | 33h | 33h | 33h | 33h | 33h | 33h | 33h | 33h | 33h | 33h | 33h | 33h | 33h | 33h | 33h | 33h | 33h | 33h | 33h | 33h | 33h | 33h
4E0Eh | [7:0] | - | Set to "59h" | S | 6Bh | 6Bh | 59h | 59h | 59h | 59h | 59h | 59h | 59h | 59h | 59h | 59h | 59h | 59h | 59h | 59h | 59h | 59h | 59h | 59h | 59h | 59h | 59h | 59h | 59h | 59h | 59h | 59h | 59h | 59h | 59h | 59h | 59h
4E14h | [7:0] | - | Set to "55h" | S | 66h | 66h | 55h | 55h | 55h | 55h | 55h | 55h | 55h | 55h | 55h | 55h | 55h | 55h | 55h | 55h | 55h | 55h | 55h | 55h | 55h | 55h | 55h | 55h | 55h | 55h | 55h | 55h | 55h | 55h | 55h | 55h | 55h
4E16h | [7:0] | - | Set to "59h" | S | 6Ah | 6Ah | 59h | 59h | 59h | 59h | 59h | 59h | 59h | 59h | 59h | 59h | 59h | 59h | 59h | 59h | 59h | 59h | 59h | 59h | 59h | 59h | 59h | 59h | 59h | 59h | 59h | 59h | 59h | 59h | 59h | 59h | 59h
4E1Eh | [7:0] | - | Set to "3Bh" | S | 45h | 45h | 3Bh | 3Bh | 3Bh | 3Bh | 3Bh | 3Bh | 3Bh | 3Bh | 3Bh | 3Bh | 3Bh | 3Bh | 3Bh | 3Bh | 3Bh | 3Bh | 3Bh | 3Bh | 3Bh | 3Bh | 3Bh | 3Bh | 3Bh | 3Bh | 3Bh | 3Bh | 3Bh | 3Bh | 3Bh | 3Bh | 3Bh
4E20h | [7:0] | - | Set to "47h" | S | 50h | 50h | 47h | 47h | 47h | 47h | 47h | 47h | 47h | 47h | 47h | 47h | 47h | 47h | 47h | 47h | 47h | 47h | 47h | 47h | 47h | 47h | 47h | 47h | 47h | 47h | 47h | 47h | 47h | 47h | 47h | 47h | 47h
4E22h | [7:0] | - | Set to "54h" | S | 65h | 65h | 54h | 54h | 54h | 54h | 54h | 54h | 54h | 54h | 54h | 54h | 54h | 54h | 54h | 54h | 54h | 54h | 54h | 54h | 54h | 54h | 54h | 54h | 54h | 54h | 54h | 54h | 54h | 54h | 54h | 54h | 54h
4E26h | [7:0] | - | Set to "81h" | S | 93h | 93h | 81h | 81h | 81h | 81h | 81h | 81h | 81h | 81h | 81h | 81h | 81h | 81h | 81h | 81h | 81h | 81h | 81h | 81h | 81h | 81h | 81h | 81h | 81h | 81h | 81h | 81h | 81h | 81h | 81h | 81h | 81h
4E2Ch | [7:0] | - | Set to "7Dh" | S | 8Eh | 8Eh | 7Dh | 7Dh | 7Dh | 7Dh | 7Dh | 7Dh | 7Dh | 7Dh | 7Dh | 7Dh | 7Dh | 7Dh | 7Dh | 7Dh | 7Dh | 7Dh | 7Dh | 7Dh | 7Dh | 7Dh | 7Dh | 7Dh | 7Dh | 7Dh | 7Dh | 7Dh | 7Dh | 7Dh | 7Dh | 7Dh | 7Dh
4E2Eh | [7:0] | - | Set to "81h" | S | 92h | 92h | 81h | 81h | 81h | 81h | 81h | 81h | 81h | 81h | 81h | 81h | 81h | 81h | 81h | 81h | 81h | 81h | 81h | 81h | 81h | 81h | 81h | 81h | 81h | 81h | 81h | 81h | 81h | 81h | 81h | 81h | 81h
4E36h | [7:0] | - | Set to "63h" | S | 6Dh | 6Dh | 63h | 63h | 63h | 63h | 63h | 63h | 63h | 63h | 63h | 63h | 63h | 63h | 63h | 63h | 63h | 63h | 63h | 63h | 63h | 63h | 63h | 63h | 63h | 63h | 63h | 63h | 63h | 63h | 63h | 63h | 63h
4E38h | [7:0] | - | Set to "6Fh" | S | 78h | 78h | 6Fh | 6Fh | 6Fh | 6Fh | 6Fh | 6Fh | 6Fh | 6Fh | 6Fh | 6Fh | 6Fh | 6Fh | 6Fh | 6Fh | 6Fh | 6Fh | 6Fh | 6Fh | 6Fh | 6Fh | 6Fh | 6Fh | 6Fh | 6Fh | 6Fh | 6Fh | 6Fh | 6Fh | 6Fh | 6Fh | 6Fh
4E3Ah | [7:0] | - | Set to "7Ch" | S | 8Dh | 8Dh | 7Ch | 7Ch | 7Ch | 7Ch | 7Ch | 7Ch | 7Ch | 7Ch | 7Ch | 7Ch | 7Ch | 7Ch | 7Ch | 7Ch | 7Ch | 7Ch | 7Ch | 7Ch | 7Ch | 7Ch | 7Ch | 7Ch | 7Ch | 7Ch | 7Ch | 7Ch | 7Ch | 7Ch | 7Ch | 7Ch | 7Ch
4F3Ah | [7:0] | - | Set to "3Ch" | S | 46h | 46h | 3Ch | 3Ch | 3Ch | 3Ch | 3Ch | 3Ch | 3Ch | 3Ch | 3Ch | 3Ch | 3Ch | 3Ch | 3Ch | 3Ch | 3Ch | 3Ch | 3Ch | 3Ch | 3Ch | 3Ch | 3Ch | 3Ch | 3Ch | 3Ch | 3Ch | 3Ch | 3Ch | 3Ch | 3Ch | 3Ch | 3Ch
4F3Ch | [7:0] | - | Set to "46h" | S | 4Fh | 4Fh | 46h | 46h | 46h | 46h | 46h | 46h | 46h | 46h | 46h | 46h | 46h | 46h | 46h | 46h | 46h | 46h | 46h | 46h | 46h | 46h | 46h | 46h | 46h | 46h | 46h | 46h | 46h | 46h | 46h | 46h | 46h
4F3Eh | [7:0] | - | Set to "59h" | S | 6Bh | 6Bh | 59h | 59h | 59h | 59h | 59h | 59h | 59h | 59h | 59h | 59h | 59h | 59h | 59h | 59h | 59h | 59h | 59h | 59h | 59h | 59h | 59h | 59h | 59h | 59h | 59h | 59h | 59h | 59h | 59h | 59h | 59h
4F42h | [7:0] | - | Set to "64h" | S | 6Eh | 6Eh | 64h | 64h | 64h | 64h | 64h | 64h | 64h | 64h | 64h | 64h | 64h | 64h | 64h | 64h | 64h | 64h | 64h | 64h | 64h | 64h | 64h | 64h | 64h | 64h | 64h | 64h | 64h | 64h | 64h | 64h | 64h
4F44h | [7:0] | - | Set to "6Eh" | S | 77h | 77h | 6Eh | 6Eh | 6Eh | 6Eh | 6Eh | 6Eh | 6Eh | 6Eh | 6Eh | 6Eh | 6Eh | 6Eh | 6Eh | 6Eh | 6Eh | 6Eh | 6Eh | 6Eh | 6Eh | 6Eh | 6Eh | 6Eh | 6Eh | 6Eh | 6Eh | 6Eh | 6Eh | 6Eh | 6Eh | 6Eh | 6Eh
4F46h | [7:0] | - | Set to "81h" | S | 93h | 93h | 81h | 81h | 81h | 81h | 81h | 81h | 81h | 81h | 81h | 81h | 81h | 81h | 81h | 81h | 81h | 81h | 81h | 81h | 81h | 81h | 81h | 81h | 81h | 81h | 81h | 81h | 81h | 81h | 81h | 81h | 81h
4F4Ah | [7:0] | - | Set to "82h" | S | 72h | 72h | 82h | 82h | 82h | 82h | 82h | 82h | 82h | 82h | 82h | 82h | 82h | 82h | 82h | 82h | 82h | 82h | 82h | 82h | 82h | 82h | 82h | 82h | 82h | 82h | 82h | 82h | 82h | 82h | 82h | 82h | 82h
4F5Ah | [7:0] | - | Set to "81h" | S | 71h | 71h | 81h | 81h | 81h | 81h | 81h | 81h | 81h | 81h | 81h | 81h | 81h | 81h | 81h | 81h | 81h | 81h | 81h | 81h | 81h | 81h | 81h | 81h | 81h | 81h | 81h | 81h | 81h | 81h | 81h | 81h | 81h
4F62h | [7:0] | - | Set to "AAh" | S | 9Ah | 9Ah | AAh | AAh | AAh | AAh | AAh | AAh | AAh | AAh | AAh | AAh | AAh | AAh | AAh | AAh | AAh | AAh | AAh | AAh | AAh | AAh | AAh | AAh | AAh | AAh | AAh | AAh | AAh | AAh | AAh | AAh | AAh
4F72h | [7:0] | - | Set to "A9h" | S | 99h | 99h | A9h | A9h | A9h | A9h | A9h | A9h | A9h | A9h | A9h | A9h | A9h | A9h | A9h | A9h | A9h | A9h | A9h | A9h | A9h | A9h | A9h | A9h | A9h | A9h | A9h | A9h | A9h | A9h | A9h | A9h | A9h
4F78h | [7:0] | - | Set to "36h" | S | 07h | 07h | 36h | 36h | 36h | 36h | 36h | 36h | 36h | 36h | 36h | 36h | 36h | 36h | 36h | 36h | 36h | 36h | 36h | 36h | 36h | 36h | 36h | 36h | 36h | 36h | 36h | 36h | 36h | 36h | 36h | 36h | 36h
4F7Ah | [7:0] | - | Set to "41h" | S | DDh | DDh | 41h | 41h | 41h | 41h | 41h | 41h | 41h | 41h | 41h | 41h | 41h | 41h | 41h | 41h | 41h | 41h | 41h | 41h | 41h | 41h | 41h | 41h | 41h | 41h | 41h | 41h | 41h | 41h | 41h | 41h | 41h
4F7Ch | [7:0] | - | Set to "61h" | S | FFh | FFh | 61h | 61h | 61h | 61h | 61h | 61h | 61h | 61h | 61h | 61h | 61h | 61h | 61h | 61h | 61h | 61h | 61h | 61h | 61h | 61h | 61h | 61h | 61h | 61h | 61h | 61h | 61h | 61h | 61h | 61h | 61h
4F7Dh | [7:0] | - | Set to "01h" | S | 03h | 03h | 01h | 01h | 01h | 01h | 01h | 01h | 01h | 01h | 01h | 01h | 01h | 01h | 01h | 01h | 01h | 01h | 01h | 01h | 01h | 01h | 01h | 01h | 01h | 01h | 01h | 01h | 01h | 01h | 01h | 01h | 01h
4F7Eh | [7:0] | - | Set to "7Ch" | S | 00h | 00h | 7Ch | 7Ch | 7Ch | 7Ch | 7Ch | 7Ch | 7Ch | 7Ch | 7Ch | 7Ch | 7Ch | 7Ch | 7Ch | 7Ch | 7Ch | 7Ch | 7Ch | 7Ch | 7Ch | 7Ch | 7Ch | 7Ch | 7Ch | 7Ch | 7Ch | 7Ch | 7Ch | 7Ch | 7Ch | 7Ch | 7Ch
4F7Fh | [7:0] | - | Set to "01h" | S | 00h | 00h | 01h | 01h | 01h | 01h | 01h | 01h | 01h | 01h | 01h | 01h | 01h | 01h | 01h | 01h | 01h | 01h | 01h | 01h | 01h | 01h | 01h | 01h | 01h | 01h | 01h | 01h | 01h | 01h | 01h | 01h | 01h
4F80h | [7:0] | - | Set to "77h" | S | D8h | D8h | 77h | 77h | 77h | 77h | 77h | 77h | 77h | 77h | 77h | 77h | 77h | 77h | 77h | 77h | 77h | 77h | 77h | 77h | 77h | 77h | 77h | 77h | 77h | 77h | 77h | 77h | 77h | 77h | 77h | 77h | 77h
4F82h | [7:0] | - | Set to "7Bh" | S | DCh | DCh | 7Bh | 7Bh | 7Bh | 7Bh | 7Bh | 7Bh | 7Bh | 7Bh | 7Bh | 7Bh | 7Bh | 7Bh | 7Bh | 7Bh | 7Bh | 7Bh | 7Bh | 7Bh | 7Bh | 7Bh | 7Bh | 7Bh | 7Bh | 7Bh | 7Bh | 7Bh | 7Bh | 7Bh | 7Bh | 7Bh | 7Bh
4F88h | [7:0] | - | Set to "37h" | S | 08h | 08h | 37h | 37h | 37h | 37h | 37h | 37h | 37h | 37h | 37h | 37h | 37h | 37h | 37h | 37h | 37h | 37h | 37h | 37h | 37h | 37h | 37h | 37h | 37h | 37h | 37h | 37h | 37h | 37h | 37h | 37h | 37h
4F8Ah | [7:0] | - | Set to "40h" | S | D7h | D7h | 40h | 40h | 40h | 40h | 40h | 40h | 40h | 40h | 40h | 40h | 40h | 40h | 40h | 40h | 40h | 40h | 40h | 40h | 40h | 40h | 40h | 40h | 40h | 40h | 40h | 40h | 40h | 40h | 40h | 40h | 40h
4F8Ch | [7:0] | - | Set to "62h" | S | FFh | FFh | 62h | 62h | 62h | 62h | 62h | 62h | 62h | 62h | 62h | 62h | 62h | 62h | 62h | 62h | 62h | 62h | 62h | 62h | 62h | 62h | 62h | 62h | 62h | 62h | 62h | 62h | 62h | 62h | 62h | 62h | 62h
4F8Dh | [7:0] | - | Set to "01h" | S | 03h | 03h | 01h | 01h | 01h | 01h | 01h | 01h | 01h | 01h | 01h | 01h | 01h | 01h | 01h | 01h | 01h | 01h | 01h | 01h | 01h | 01h | 01h | 01h | 01h | 01h | 01h | 01h | 01h | 01h | 01h | 01h | 01h
4F8Eh | [7:0] | - | Set to "76h" | S | 00h | 00h | 76h | 76h | 76h | 76h | 76h | 76h | 76h | 76h | 76h | 76h | 76h | 76h | 76h | 76h | 76h | 76h | 76h | 76h | 76h | 76h | 76h | 76h | 76h | 76h | 76h | 76h | 76h | 76h | 76h | 76h | 76h
4F8Fh | [7:0] | - | Set to "01h" | S | 00h | 00h | 01h | 01h | 01h | 01h | 01h | 01h | 01h | 01h | 01h | 01h | 01h | 01h | 01h | 01h | 01h | 01h | 01h | 01h | 01h | 01h | 01h | 01h | 01h | 01h | 01h | 01h | 01h | 01h | 01h | 01h | 01h
4F90h | [7:0] | - | Set to "5Eh" | S | 07h | 07h | 5Eh | 5Eh | 5Eh | 5Eh | 5Eh | 5Eh | 5Eh | 5Eh | 5Eh | 5Eh | 5Eh | 5Eh | 5Eh | 5Eh | 5Eh | 5Eh | 5Eh | 5Eh | 5Eh | 5Eh | 5Eh | 5Eh | 5Eh | 5Eh | 5Eh | 5Eh | 5Eh | 5Eh | 5Eh | 5Eh | 5Eh
4F91h | [7:0] | - | Set to "02h" | S | 01h | 01h | 02h | 02h | 02h | 02h | 02h | 02h | 02h | 02h | 02h | 02h | 02h | 02h | 02h | 02h | 02h | 02h | 02h | 02h | 02h | 02h | 02h | 02h | 02h | 02h | 02h | 02h | 02h | 02h | 02h | 02h | 02h
4F92h | [7:0] | - | Set to "69h" | S | 86h | 86h | 69h | 69h | 69h | 69h | 69h | 69h | 69h | 69h | 69h | 69h | 69h | 69h | 69h | 69h | 69h | 69h | 69h | 69h | 69h | 69h | 69h | 69h | 69h | 69h | 69h | 69h | 69h | 69h | 69h | 69h | 69h
4F93h | [7:0] | - | Set to "02h" | S | 03h | 03h | 02h | 02h | 02h | 02h | 02h | 02h | 02h | 02h | 02h | 02h | 02h | 02h | 02h | 02h | 02h | 02h | 02h | 02h | 02h | 02h | 02h | 02h | 02h | 02h | 02h | 02h | 02h | 02h | 02h | 02h | 02h
4F94h | [7:0] | - | Set to "89h" | S | FFh | FFh | 89h | 89h | 89h | 89h | 89h | 89h | 89h | 89h | 89h | 89h | 89h | 89h | 89h | 89h | 89h | 89h | 89h | 89h | 89h | 89h | 89h | 89h | 89h | 89h | 89h | 89h | 89h | 89h | 89h | 89h | 89h
4F95h | [7:0] | - | Set to "02h" | S | 03h | 03h | 02h | 02h | 02h | 02h | 02h | 02h | 02h | 02h | 02h | 02h | 02h | 02h | 02h | 02h | 02h | 02h | 02h | 02h | 02h | 02h | 02h | 02h | 02h | 02h | 02h | 02h | 02h | 02h | 02h | 02h | 02h
4F96h | [7:0] | - | Set to "A4h" | S | 00h | 00h | A4h | A4h | A4h | A4h | A4h | A4h | A4h | A4h | A4h | A4h | A4h | A4h | A4h | A4h | A4h | A4h | A4h | A4h | A4h | A4h | A4h | A4h | A4h | A4h | A4h | A4h | A4h | A4h | A4h | A4h | A4h
4F97h | [7:0] | - | Set to "02h" | S | 00h | 00h | 02h | 02h | 02h | 02h | 02h | 02h | 02h | 02h | 02h | 02h | 02h | 02h | 02h | 02h | 02h | 02h | 02h | 02h | 02h | 02h | 02h | 02h | 02h | 02h | 02h | 02h | 02h | 02h | 02h | 02h | 02h
4F98h | [7:0] | - | Set to "9Fh" | S | 81h | 81h | 9Fh | 9Fh | 9Fh | 9Fh | 9Fh | 9Fh | 9Fh | 9Fh | 9Fh | 9Fh | 9Fh | 9Fh | 9Fh | 9Fh | 9Fh | 9Fh | 9Fh | 9Fh | 9Fh | 9Fh | 9Fh | 9Fh | 9Fh | 9Fh | 9Fh | 9Fh | 9Fh | 9Fh | 9Fh | 9Fh | 9Fh
4F99h | [7:0] | - | Set to "02h" | S | 03h | 03h | 02h | 02h | 02h | 02h | 02h | 02h | 02h | 02h | 02h | 02h | 02h | 02h | 02h | 02h | 02h | 02h | 02h | 02h | 02h | 02h | 02h | 02h | 02h | 02h | 02h | 02h | 02h | 02h | 02h | 02h | 02h
4F9Ah | [7:0] | - | Set to "A3h" | S | 85h | 85h | A3h | A3h | A3h | A3h | A3h | A3h | A3h | A3h | A3h | A3h | A3h | A3h | A3h | A3h | A3h | A3h | A3h | A3h | A3h | A3h | A3h | A3h | A3h | A3h | A3h | A3h | A3h | A3h | A3h | A3h | A3h
4F9Bh | [7:0] | - | Set to "02h" | S | 03h | 03h | 02h | 02h | 02h | 02h | 02h | 02h | 02h | 02h | 02h | 02h | 02h | 02h | 02h | 02h | 02h | 02h | 02h | 02h | 02h | 02h | 02h | 02h | 02h | 02h | 02h | 02h | 02h | 02h | 02h | 02h | 02h
4FA0h | [7:0] | - | Set to "5Fh" | S | 08h | 08h | 5Fh | 5Fh | 5Fh | 5Fh | 5Fh | 5Fh | 5Fh | 5Fh | 5Fh | 5Fh | 5Fh | 5Fh | 5Fh | 5Fh | 5Fh | 5Fh | 5Fh | 5Fh | 5Fh | 5Fh | 5Fh | 5Fh | 5Fh | 5Fh | 5Fh | 5Fh | 5Fh | 5Fh | 5Fh | 5Fh | 5Fh
4FA1h | [7:0] | - | Set to "02h" | S | 01h | 01h | 02h | 02h | 02h | 02h | 02h | 02h | 02h | 02h | 02h | 02h | 02h | 02h | 02h | 02h | 02h | 02h | 02h | 02h | 02h | 02h | 02h | 02h | 02h | 02h | 02h | 02h | 02h | 02h | 02h | 02h | 02h
4FA2h | [7:0] | - | Set to "68h" | S | 80h | 80h | 68h | 68h | 68h | 68h | 68h | 68h | 68h | 68h | 68h | 68h | 68h | 68h | 68h | 68h | 68h | 68h | 68h | 68h | 68h | 68h | 68h | 68h | 68h | 68h | 68h | 68h | 68h | 68h | 68h | 68h | 68h
4FA3h | [7:0] | - | Set to "02h" | S | 03h | 03h | 02h | 02h | 02h | 02h | 02h | 02h | 02h | 02h | 02h | 02h | 02h | 02h | 02h | 02h | 02h | 02h | 02h | 02h | 02h | 02h | 02h | 02h | 02h | 02h | 02h | 02h | 02h | 02h | 02h | 02h | 02h
4FA4h | [7:0] | - | Set to "8Ah" | S | FFh | FFh | 8Ah | 8Ah | 8Ah | 8Ah | 8Ah | 8Ah | 8Ah | 8Ah | 8Ah | 8Ah | 8Ah | 8Ah | 8Ah | 8Ah | 8Ah | 8Ah | 8Ah | 8Ah | 8Ah | 8Ah | 8Ah | 8Ah | 8Ah | 8Ah | 8Ah | 8Ah | 8Ah | 8Ah | 8Ah | 8Ah | 8Ah
4FA5h | [7:0] | - | Set to "02h" | S | 03h | 03h | 02h | 02h | 02h | 02h | 02h | 02h | 02h | 02h | 02h | 02h | 02h | 02h | 02h | 02h | 02h | 02h | 02h | 02h | 02h | 02h | 02h | 02h | 02h | 02h | 02h | 02h | 02h | 02h | 02h | 02h | 02h
4FA6h | [7:0] | - | Set to "9Eh" | S | 00h | 00h | 9Eh | 9Eh | 9Eh | 9Eh | 9Eh | 9Eh | 9Eh | 9Eh | 9Eh | 9Eh | 9Eh | 9Eh | 9Eh | 9Eh | 9Eh | 9Eh | 9Eh | 9Eh | 9Eh | 9Eh | 9Eh | 9Eh | 9Eh | 9Eh | 9Eh | 9Eh | 9Eh | 9Eh | 9Eh | 9Eh | 9Eh
4FA7h | [7:0] | - | Set to "02h" | S | 00h | 00h | 02h | 02h | 02h | 02h | 02h | 02h | 02h | 02h | 02h | 02h | 02h | 02h | 02h | 02h | 02h | 02h | 02h | 02h | 02h | 02h | 02h | 02h | 02h | 02h | 02h | 02h | 02h | 02h | 02h | 02h | 02h
519Eh | [7:0] | - | Set to "79h" | S | 73h | 73h | 79h | 79h | 79h | 79h | 79h | 79h | 79h | 79h | 79h | 79h | 79h | 79h | 79h | 79h | 79h | 79h | 79h | 79h | 79h | 79h | 79h | 79h | 79h | 79h | 79h | 79h | 79h | 79h | 79h | 79h | 79h
51A6h | [7:0] | - | Set to "A1h" | S | 9Bh | 9Bh | A1h | A1h | A1h | A1h | A1h | A1h | A1h | A1h | A1h | A1h | A1h | A1h | A1h | A1h | A1h | A1h | A1h | A1h | A1h | A1h | A1h | A1h | A1h | A1h | A1h | A1h | A1h | A1h | A1h | A1h | A1h
51F0h | [7:0] | - | Set to "ACh" | S | 69h | 69h | ACh | ACh | ACh | ACh | ACh | ACh | ACh | ACh | ACh | ACh | ACh | ACh | ACh | ACh | ACh | ACh | ACh | ACh | ACh | ACh | ACh | ACh | ACh | ACh | ACh | ACh | ACh | ACh | ACh | ACh | ACh
51F2h | [7:0] | - | Set to "AAh" | S | 69h | 69h | AAh | AAh | AAh | AAh | AAh | AAh | AAh | AAh | AAh | AAh | AAh | AAh | AAh | AAh | AAh | AAh | AAh | AAh | AAh | AAh | AAh | AAh | AAh | AAh | AAh | AAh | AAh | AAh | AAh | AAh | AAh
51F4h | [7:0] | - | Set to "A5h" | S | 69h | 69h | A5h | A5h | A5h | A5h | A5h | A5h | A5h | A5h | A5h | A5h | A5h | A5h | A5h | A5h | A5h | A5h | A5h | A5h | A5h | A5h | A5h | A5h | A5h | A5h | A5h | A5h | A5h | A5h | A5h | A5h | A5h
51F6h | [7:0] | - | Set to "A0h" | S | 69h | 69h | A0h | A0h | A0h | A0h | A0h | A0h | A0h | A0h | A0h | A0h | A0h | A0h | A0h | A0h | A0h | A0h | A0h | A0h | A0h | A0h | A0h | A0h | A0h | A0h | A0h | A0h | A0h | A0h | A0h | A0h | A0h
5200h | [7:0] | - | Set to "9Bh" | S | 19h | 19h | 9Bh | 9Bh | 9Bh | 9Bh | 9Bh | 9Bh | 9Bh | 9Bh | 9Bh | 9Bh | 9Bh | 9Bh | 9Bh | 9Bh | 9Bh | 9Bh | 9Bh | 9Bh | 9Bh | 9Bh | 9Bh | 9Bh | 9Bh | 9Bh | 9Bh | 9Bh | 9Bh | 9Bh | 9Bh | 9Bh | 9Bh
5202h | [7:0] | - | Set to "91h" | S | 19h | 19h | 91h | 91h | 91h | 91h | 91h | 91h | 91h | 91h | 91h | 91h | 91h | 91h | 91h | 91h | 91h | 91h | 91h | 91h | 91h | 91h | 91h | 91h | 91h | 91h | 91h | 91h | 91h | 91h | 91h | 91h | 91h
5204h | [7:0] | - | Set to "87h" | S | 19h | 19h | 87h | 87h | 87h | 87h | 87h | 87h | 87h | 87h | 87h | 87h | 87h | 87h | 87h | 87h | 87h | 87h | 87h | 87h | 87h | 87h | 87h | 87h | 87h | 87h | 87h | 87h | 87h | 87h | 87h | 87h | 87h
5206h | [7:0] | - | Set to "82h" | S | 19h | 19h | 82h | 82h | 82h | 82h | 82h | 82h | 82h | 82h | 82h | 82h | 82h | 82h | 82h | 82h | 82h | 82h | 82h | 82h | 82h | 82h | 82h | 82h | 82h | 82h | 82h | 82h | 82h | 82h | 82h | 82h | 82h
5208h | [7:0] | - | Set to "ACh" | S | 69h | 69h | ACh | ACh | ACh | ACh | ACh | ACh | ACh | ACh | ACh | ACh | ACh | ACh | ACh | ACh | ACh | ACh | ACh | ACh | ACh | ACh | ACh | ACh | ACh | ACh | ACh | ACh | ACh | ACh | ACh | ACh | ACh
520Ah | [7:0] | - | Set to "AAh" | S | 69h | 69h | AAh | AAh | AAh | AAh | AAh | AAh | AAh | AAh | AAh | AAh | AAh | AAh | AAh | AAh | AAh | AAh | AAh | AAh | AAh | AAh | AAh | AAh | AAh | AAh | AAh | AAh | AAh | AAh | AAh | AAh | AAh
520Ch | [7:0] | - | Set to "A5h" | S | 69h | 69h | A5h | A5h | A5h | A5h | A5h | A5h | A5h | A5h | A5h | A5h | A5h | A5h | A5h | A5h | A5h | A5h | A5h | A5h | A5h | A5h | A5h | A5h | A5h | A5h | A5h | A5h | A5h | A5h | A5h | A5h | A5h
520Eh | [7:0] | - | Set to "A0h" | S | 69h | 69h | A0h | A0h | A0h | A0h | A0h | A0h | A0h | A0h | A0h | A0h | A0h | A0h | A0h | A0h | A0h | A0h | A0h | A0h | A0h | A0h | A0h | A0h | A0h | A0h | A0h | A0h | A0h | A0h | A0h | A0h | A0h
5210h | [7:0] | - | Set to "9Bh" | S | 19h | 19h | 9Bh | 9Bh | 9Bh | 9Bh | 9Bh | 9Bh | 9Bh | 9Bh | 9Bh | 9Bh | 9Bh | 9Bh | 9Bh | 9Bh | 9Bh | 9Bh | 9Bh | 9Bh | 9Bh | 9Bh | 9Bh | 9Bh | 9Bh | 9Bh | 9Bh | 9Bh | 9Bh | 9Bh | 9Bh | 9Bh | 9Bh
5212h | [7:0] | - | Set to "91h" | S | 19h | 19h | 91h | 91h | 91h | 91h | 91h | 91h | 91h | 91h | 91h | 91h | 91h | 91h | 91h | 91h | 91h | 91h | 91h | 91h | 91h | 91h | 91h | 91h | 91h | 91h | 91h | 91h | 91h | 91h | 91h | 91h | 91h
5214h | [7:0] | - | Set to "87h" | S | 19h | 19h | 87h | 87h | 87h | 87h | 87h | 87h | 87h | 87h | 87h | 87h | 87h | 87h | 87h | 87h | 87h | 87h | 87h | 87h | 87h | 87h | 87h | 87h | 87h | 87h | 87h | 87h | 87h | 87h | 87h | 87h | 87h
5216h | [7:0] | - | Set to "82h" | S | 19h | 19h | 82h | 82h | 82h | 82h | 82h | 82h | 82h | 82h | 82h | 82h | 82h | 82h | 82h | 82h | 82h | 82h | 82h | 82h | 82h | 82h | 82h | 82h | 82h | 82h | 82h | 82h | 82h | 82h | 82h | 82h | 82h
5218h | [7:0] | - | Set to "ACh" | S | 1Eh | 1Eh | ACh | ACh | ACh | ACh | ACh | ACh | ACh | ACh | ACh | ACh | ACh | ACh | ACh | ACh | ACh | ACh | ACh | ACh | ACh | ACh | ACh | ACh | ACh | ACh | ACh | ACh | ACh | ACh | ACh | ACh | ACh
521Ah | [7:0] | - | Set to "AAh" | S | 1Eh | 1Eh | AAh | AAh | AAh | AAh | AAh | AAh | AAh | AAh | AAh | AAh | AAh | AAh | AAh | AAh | AAh | AAh | AAh | AAh | AAh | AAh | AAh | AAh | AAh | AAh | AAh | AAh | AAh | AAh | AAh | AAh | AAh
521Ch | [7:0] | - | Set to "A5h" | S | 19h | 19h | A5h | A5h | A5h | A5h | A5h | A5h | A5h | A5h | A5h | A5h | A5h | A5h | A5h | A5h | A5h | A5h | A5h | A5h | A5h | A5h | A5h | A5h | A5h | A5h | A5h | A5h | A5h | A5h | A5h | A5h | A5h
521Eh | [7:0] | - | Set to "A0h" | S | 19h | 19h | A0h | A0h | A0h | A0h | A0h | A0h | A0h | A0h | A0h | A0h | A0h | A0h | A0h | A0h | A0h | A0h | A0h | A0h | A0h | A0h | A0h | A0h | A0h | A0h | A0h | A0h | A0h | A0h | A0h | A0h | A0h
5220h | [7:0] | - | Set to "9Bh" | S | 19h | 19h | 9Bh | 9Bh | 9Bh | 9Bh | 9Bh | 9Bh | 9Bh | 9Bh | 9Bh | 9Bh | 9Bh | 9Bh | 9Bh | 9Bh | 9Bh | 9Bh | 9Bh | 9Bh | 9Bh | 9Bh | 9Bh | 9Bh | 9Bh | 9Bh | 9Bh | 9Bh | 9Bh | 9Bh | 9Bh | 9Bh | 9Bh
5222h | [7:0] | - | Set to "91h" | S | 19h | 19h | 91h | 91h | 91h | 91h | 91h | 91h | 91h | 91h | 91h | 91h | 91h | 91h | 91h | 91h | 91h | 91h | 91h | 91h | 91h | 91h | 91h | 91h | 91h | 91h | 91h | 91h | 91h | 91h | 91h | 91h | 91h
5224h | [7:0] | - | Set to "87h" | S | 19h | 19h | 87h | 87h | 87h | 87h | 87h | 87h | 87h | 87h | 87h | 87h | 87h | 87h | 87h | 87h | 87h | 87h | 87h | 87h | 87h | 87h | 87h | 87h | 87h | 87h | 87h | 87h | 87h | 87h | 87h | 87h | 87h
5226h | [7:0] | - | Set to "82h" | S | 19h | 19h | 82h | 82h | 82h | 82h | 82h | 82h | 82h | 82h | 82h | 82h | 82h | 82h | 82h | 82h | 82h | 82h | 82h | 82h | 82h | 82h | 82h | 82h | 82h | 82h | 82h | 82h | 82h | 82h | 82h | 82h | 82h
5B3Ch | 0 | - | Output interface selection 07h: 2Lane, 4Lane 7Fh: 8Lane, 4Lane × 2ch | S | 7Fh | 7Fh | 1: 07h; 2: 07h; 3: 07h; 4: 07h; 5: 07h; 6: 07h; 7: 07h; 8: 07h; 9: 07h; 10: 07h; 11: 07h; 12: 07h; 13: 07h
1
2
3
4
5
6
7
Address and setting value is described in HEXA. For empty part, use it by an initial value
: It is set to arbitrary value. Please refer to "Description" and
Software Reference Manual and Application Note.
: It is necessary to change from an initial value.
For empty part, use it by an initial value
* Set register STANDBY(Address3000h) to release standby after the other registers.
The register settings are confirmed to Software Reference Manual rev 4.0, DOL AppNote rev 2.0 and Clear HDR AppNote rev 4.0.
Sony Semiconductor Solutions Corporation reserves the right to change settings without prior notice.

## Binning
No distribution allowed |  |  | Ver4.0
■IMX585 Register Map(I2C) | [6 empty] | 1 | 2 | 3 | 4 | 5 | 6 | 7 | 8 | 9 | 10 | 11 | 12 | 13 | 14 | 15 | 16
SSS IS Business Div. |  |  |  | Settings |  |  | 2/2-line binning (Color) 2×2 adjacent pixel binning (Monochrome) CSI-2_2lane 74.25MHz AD:10bit Output:12bit 1440Mbps Master Mode LCG Mode 25fps Integration Time 39.858ms | 2/2-line binning (Color) 2×2 adjacent pixel binning (Monochrome) CSI-2_2lane 74.25MHz AD:10bit Output:12bit 1440Mbps Master Mode LCG Mode 30fps Integration Time 33.215ms | 2/2-line binning (Color) 2×2 adjacent pixel binning (Monochrome) CSI-2_4lane 74.25MHz AD:10bit Output:12bit 720Mbps Master Mode LCG Mode 25fps Integration Time 39.858ms | 2/2-line binning (Color) 2×2 adjacent pixel binning (Monochrome) CSI-2_4lane 74.25MHz AD:10bit Output:12bit 891Mbps Master Mode LCG Mode 30fps Integration Time 33.215ms | 2/2-line binning (Color) 2×2 adjacent pixel binning (Monochrome) CSI-2_4lane 74.25MHz AD:10bit Output:12bit 1440Mbps Master Mode LCG Mode 50fps Integration Time 19.929ms | 2/2-line binning (Color) 2×2 adjacent pixel binning (Monochrome) CSI-2_4lane 74.25MHz AD:10bit Output:12bit 1440Mbps Master Mode LCG Mode 60fps Integration Time 16.607ms | 2/2-line binning (Color) 2×2 adjacent pixel binning (Monochrome) CSI-2_8lane 74.25MHz AD:10bit Output:12bit 594Mbps Master Mode LCG Mode 25fps Integration Time 39.858ms | 2/2-line binning (Color) 2×2 adjacent pixel binning (Monochrome) CSI-2_8lane 74.25MHz AD:10bit Output:12bit 594Mbps Master Mode LCG Mode 30fps Integration Time 33.215ms | 2/2-line binning (Color) 2×2 adjacent pixel binning (Monochrome) CSI-2_8lane 74.25MHz AD:10bit Output:12bit 720Mbps Master Mode LCG Mode 50fps Integration Time 19.929ms | 2/2-line binning (Color) 2×2 adjacent pixel binning (Monochrome) CSI-2_8lane 74.25MHz AD:10bit Output:12bit 891Mbps Master Mode LCG Mode 60fps Integration Time 16.607ms | 2/2-line binning (Color) 2×2 adjacent pixel binning (Monochrome) CSI-2_8lane 74.25MHz AD:10bit Output:12bit 1440Mbps Master Mode LCG Mode 90.164fps Integration Time 11.052ms | 2/2-line binning (Color) 2×2 adjacent pixel binning (Monochrome) CSI-2_4lane x 2ch 74.25MHz AD:10bit Output:12bit 594Mbps Master Mode LCG Mode 25fps Integration Time 39.858ms | 2/2-line binning (Color) 2×2 adjacent pixel binning (Monochrome) CSI-2_4lane x 2ch 74.25MHz AD:10bit Output:12bit 594Mbps Master Mode LCG Mode 30fps Integration Time 33.215ms | 2/2-line binning (Color) 2×2 adjacent pixel binning (Monochrome) CSI-2_4lane x 2ch 74.25MHz AD:10bit Output:12bit 720Mbps Master Mode LCG Mode 50fps Integration Time 19.929ms | 2/2-line binning (Color) 2×2 adjacent pixel binning (Monochrome) CSI-2_4lane x 2ch 74.25MHz AD:10bit Output:12bit 891Mbps Master Mode LCG Mode 60fps Integration Time 16.607ms | 2/2-line binning (Color) 2×2 adjacent pixel binning (Monochrome) CSI-2_4lane x 2ch 74.25MHz AD:10bit Output:12bit 1440Mbps Master Mode LCG Mode 90.164fps Integration Time 11.052ms
|  |  |  | Horizontal Clock |  |  | 1320 | 1100 | 1320 | 1100 | 660 | 550 | 1320 | 1100 | 660 | 550 | 366 | 1320 | 1100 | 660 | 550 | 366
|  |  |  | Vertical line |  |  | 2250 | 2250 | 2250 | 2250 | 2250 | 2250 | 2250 | 2250 | 2250 | 2250 | 2250 | 2250 | 2250 | 2250 | 2250 | 2250
|  |  |  | Frame rate (after combined) |  |  | 25 | 30 | 25 | 30 | 50 | 60 | 25 | 30 | 50 | 60 | 90.164 | 25 | 30 | 50 | 60 | 90.164
|  | RegisterName | Description | Reflection timing | Default value after reset |  | Setting value | Setting value | Setting value | Setting value | Setting value | Setting value | Setting value | Setting value | Setting value | Setting value | Setting value | Setting value | Setting value | Setting value | Setting value | Setting value
Address | bit |  |  |  | By register | By Address | HEX | HEX | HEX | HEX | HEX | HEX | HEX | HEX | HEX | HEX | HEX | HEX | HEX | HEX | HEX | HEX
3000h | 0 | STANDBY | Standby 0h : Operating 1h : Standby | I | 1h | 01h
| 1 | - | Fixed to "0h" | - | 0h
| 2 | - | Fixed to "0h" | - | 0h
| 3 | - | Fixed to "0h" | - | 0h
| 4 | - | Fixed to "0h" | - | 0h
| 5 | - | Fixed to "0h" | - | 0h
| 6 | - | Fixed to "0h" | - | 0h
| 7 | - | Fixed to "0h" | - | 0h
3001h | 0 | REGHOLD | Register hold (Function not to update V reflection register) 0h : Invalid 1h : Valid(Register hold) | I | 0h | 00h
| 1 | - | Fixed to "0h" | - | 0h
| 2 | - | Fixed to "0h" | - | 0h
| 3 | - | Fixed to "0h" | - | 0h
| 4 | - | Fixed to "0h" | - | 0h
| 5 | - | Fixed to "0h" | - | 0h
| 6 | - | Fixed to "0h" | - | 0h
| 7 | - | Fixed to "0h" | - | 0h
3002h | 0 | XMSTA | Setting of master mode operation 0h : Master mode operation start 1h : Master mode operation stop | I | 1h | 01h
| 1 | - | Fixed to "0h" | - | 0h
| 2 | - | Fixed to "0h" | - | 0h
| 3 | - | Fixed to "0h" | - | 0h
| 4 | - | Fixed to "0h" | - | 0h
| 5 | - | Fixed to "0h" | - | 0h
| 6 | - | Fixed to "0h" | - | 0h
| 7 | - | Fixed to "0h" | - | 0h
3014h | 0 | INCK_SEL [3:0] | INCK setting 0h: 74.25 MHz 1h: 37.125 MHz 2h: 72 MHz 3h: 27 MHz 4h: 24 MHz Refer to “INCK setting” | S | 0h | 00h
1
2
3
| 4 | - | Fixed to "0h" | - | 0h
| 5 | - | Fixed to "0h" | - | 0h
| 6 | - | Fixed to "0h" | - | 0h
| 7 | - | Fixed to "0h" | - | 0h
3015h | 0 | DATARATE_SEL [3:0] | Data rate setting 0h: 2376 Mbps 1h: 2079 Mbps 2h: 1782 Mbps 3h: 1440 Mbps 4h: 1188 Mbps 5h: 891 Mbps 6h: 720 Mbps 7h: 594 Mbps Refer to “Data Rate setting” | S | 4h | 04h | 03h | 03h | 06h | 05h | 03h | 03h | 07h | 07h | 06h | 05h | 03h | 07h | 07h | 06h | 05h | 03h
1
2
3
| 4 | - | Fixed to "0h" | - | 0h
| 5 | - | Fixed to "0h" | - | 0h
| 6 | - | Fixed to "0h" | - | 0h
| 7 | - | Fixed to "0h" | - | 0h
3018h | 0 | WINMODE [4:0] | Window mode setting 10h: All-pixel mode 14h: Window cropping mode | V | 10h | 10h
1
2
3
4
| 5 | - | Fixed to "0h" | - | 0h
| 6 | - | Fixed to "0h" | - | 0h
| 7 | - | Fixed to "0h" | - | 0h
3019h | 0 | CFMODE [2:0] | Color filter selection 0h: RGB (Color) 1h: Monochrome | S | 0h | 00h
1
2
| 3 | - | Fixed to "0h" | - | 0h
| 4 | - | Fixed to "0h" | - | 0h
| 5 | - | Fixed to "0h" | - | 0h
| 6 | - | Fixed to "0h" | - | 0h
| 7 | - | Fixed to "0h" | - | 0h
301Ah | 0 | WDMODE | HDR mode setting 00h : Normal mode 01h: DOL 2 frame mode 02h: DOL 3 frame mode 10h: Clear HDR mode 11h: Clear HDR + DOL 2Frame mode | V | 00h | 00h
1
2
3
4
5
6
7
301Bh | 0 | ADDMODE [1:0] | 0h: Non-binning 1h: Horizontal / Vertical 2/2-line binning (Color) 2×2 adjacent pixel binning (Monochrome) | S | 0h | 00h | 01h | 01h | 01h | 01h | 01h | 01h | 01h | 01h | 01h | 01h | 01h | 01h | 01h | 01h | 01h | 01h
1
| 2 | - | Fixed to "0h" | - | 0h
| 3 | - | Fixed to "0h" | - | 0h
| 4 | - | Fixed to "0h" | - | 0h
| 5 | - | Fixed to "0h" | - | 0h
| 6 | - | Fixed to "0h" | - | 0h
| 7 | - | Fixed to "0h" | - | 0h
301Ch | 0 | THIN_V_EN | When DOL mode only XVS subsampling setting 0h: Disable (Normal) 1h: Enable (Subsampling) | V | 00h | 00h
1
2
3
4
5
6
7
301Eh | 0 | VCMODE | When DOL mode and Clear HDR mode only 00h: Line Information Output 01h: Virtual Channel Mode | V | 01h | 01h
1
2
3
4
5
6
7
3020h | 0 | HREVERSE | Horizontal direction Readout inversion control 0h : Normal 1h : Inverted | V | 0h | 00h
| 1 | - | Fixed to "0h" | - | 0h
| 2 | - | Fixed to "0h" | - | 0h
| 3 | - | Fixed to "0h" | - | 0h
| 4 | - | Fixed to "0h" | - | 0h
| 5 | - | Fixed to "0h" | - | 0h
| 6 | - | Fixed to "0h" | - | 0h
| 7 | - | Fixed to "0h" | - | 0h
3021h | 0 | VREVERSE | Vertical direction Readout inversion control 0h : Normal 1h : Inverted | V | 0h | 00h
| 1 | - | Fixed to "0h" | - | 0h
| 2 | - | Fixed to "0h" | - | 0h
| 3 | - | Fixed to "0h" | - | 0h
| 4 | - | Fixed to "0h" | - | 0h
| 5 | - | Fixed to "0h" | - | 0h
| 6 | - | Fixed to "0h" | - | 0h
| 7 | - | Fixed to "0h" | - | 0h
3022h | 0 | ADBIT [1:0] | AD conversion bits setting 0h: AD 10bit 2h: AD 12bit | S | 2h | 02h | 00h | 00h | 00h | 00h | 00h | 00h | 00h | 00h | 00h | 00h | 00h | 00h | 00h | 00h | 00h | 00h
1
| 2 | - | Fixed to "0h" | - | 0h
| 3 | - | Fixed to "0h" | - | 0h
| 4 | - | Fixed to "0h" | - | 0h
| 5 | - | Fixed to "0h" | - | 0h
| 6 | - | Fixed to "0h" | - | 0h
| 7 | - | Fixed to "0h" | - | 0h
3023h | 0 | MDBIT [1:0] | Number of output bit setting 0h：10bit 1h：12bit 3h : 16bit | S | 1h | 01h
1
| 2 | - | Fixed to "0h" | - | 0h
| 3 | - | Fixed to "0h" | - | 0h
| 4 | - | Fixed to "0h" | - | 0h
| 5 | - | Fixed to "0h" | - | 0h
| 6 | - | Fixed to "0h" | - | 0h
| 7 | - | Fixed to "0h" | - | 0h
3024h | 0 | COMBI_EN | When Clear HDR mode only Combination mode 00h : Without Combination 02h : With built-in Combination (Clear HDR mode) | V | 00h | 00h
1
2
3
4
5
6
7
3028h | 0 | VMAX [19:0] | LSB | V | 008CAh | CAh
| 1 |  | When sensor master mode vertical span setting. For details, see the item of “Slave Mode and Master Mode” in the section of “Description of Various Functions”. Multiples of 2
2
3
4
5
6
7
3029h | 0 |  |  |  |  | 08h
1
2
3
4
5
6
7
302Ah | 0 |  |  |  |  | 00h
1
2
| 3 |  | MSB
| 4 | - | Fixed to "0h" | - | 0h
| 5 | - | Fixed to "0h" | - | 0h
| 6 | - | Fixed to "0h" | - | 0h
| 7 | - | Fixed to "0h" | - | 0h
302Ch | 0 | HMAX [15:0] | LSB | V | 0226h | 26h | 28h | 4Ch | 28h | 4Ch | 94h |  | 28h | 4Ch | 94h |  | 6Eh | 28h | 4Ch | 94h |  | 6Eh
| 1 |  | When sensor master mode horizontal span setting. For details, see the item of “Slave Mode and Master Mode” in the section of “Description of Various Functions”.
2
3
4
5
6
7
302Dh | 0 |  |  |  |  | 02h | 05h | 04h | 05h | 04h |  |  | 05h | 04h |  |  | 01h | 05h | 04h |  |  | 01h
1
2
3
4
5
6
| 7 |  | MSB
3030h | 0 | FDG_SEL0 [1:0] | Conversion gain switching 0h : LCG Mode 1h : HCG Mode When each frame conversion gain switching, set to LEF frame (DOL mode) | V | 0h | 00h
1
| 2 | - | Fixed to "0h" | - | 0h
| 3 | - | Fixed to "0h" | - | 0h
| 4 | - | Fixed to "0h" | - | 0h
| 5 | - | Fixed to "0h" | - | 0h
| 6 | - | Fixed to "0h" | - | 0h
| 7 | - | Fixed to "0h" | - | 0h
3031h | 0 | FDG_SEL1 [1:0] | When each frame conversion gain switching, set to SEF1 frame (DOL mode) 0h : LCG Mode 1h : HCG Mode | V | 0h | 00h
1
| 2 | - | Fixed to "0h" | - | 0h
| 3 | - | Fixed to "0h" | - | 0h
| 4 | - | Fixed to "0h" | - | 0h
| 5 | - | Fixed to "0h" | - | 0h
| 6 | - | Fixed to "0h" | - | 0h
| 7 | - | Fixed to "0h" | - | 0h
3032h | 0 | FDG_SEL2 [1:0] | When each frame conversion gain switching,set to SEF2 frame (DOL mode) 0h : LCG Mode 1h : HCG Mode | V | 0h | 00h
1
| 2 | - | Fixed to "0h" | - | 0h
| 3 | - | Fixed to "0h" | - | 0h
| 4 | - | Fixed to "0h" | - | 0h
| 5 | - | Fixed to "0h" | - | 0h
| 6 | - | Fixed to "0h" | - | 0h
| 7 | - | Fixed to "0h" | - | 0h
303Ch | 0 | PIX_HST [12:0] | LSB | V | 0000h | 00h
| 1 |  | In window cropping mode Start position (Horizontal direction) Multiples of 2 (0d～3840d)
2
3
4
5
6
7
303Dh | 0 |  |  |  |  | 00h
1
2
3
| 4 |  | MSB
| 5 | - | Fixed to "0h" | - | 0h
| 6 | - | Fixed to "0h" | - | 0h
| 7 | - | Fixed to "0h" | - | 0h
303Eh | 0 | PIX_HWIDTH [12:0] | LSB | V | 0F10h | 10h
| 1 |  | In window cropping mode Cropping width (Horizontal direction) Multiples of 16
2
3
4
5
6
7
303Fh | 0 |  |  |  |  | 0Fh
1
2
3
| 4 |  | MSB
| 5 | - | Fixed to "0h" | - | 0h
| 6 | - | Fixed to "0h" | - | 0h
| 7 | - | Fixed to "0h" | - | 0h
3040h | 0 | LANEMODE [2:0] | Output interface selection 1h : 2Lane 3h : 4Lane 6h : 4lane x 2ch 7h : 8Lane | S | 7h | 07h | 01h | 01h | 03h | 03h | 03h | 03h | [5 empty] | 06h | 06h | 06h | 06h | 06h
1
2
| 3 | - | Fixed to "0h" | - | 0h
| 4 | - | Fixed to "0h" | - | 0h
| 5 | - | Fixed to "0h" | - | 0h
| 6 | - | Fixed to "0h" | - | 0h
| 7 | - | Fixed to "0h" | - | 0h
3042h | 0 | XSIZE_OVERLAP [10:0] | LSB | S | 000h | 00h | bar: 12 to 16
| 1 |  | In MIPI 4Lane × 2ch The number of right and left division H direction overlap pixels(MAX 1008d(3F0h)) Multiples of 16 Smaller than PIX_HWIDTH | bar: 12 to 16
2 | bar: 12 to 16
3 | bar: 12 to 16
4 | bar: 12 to 16
5 | bar: 12 to 16
6 | bar: 12 to 16
7 | bar: 12 to 16
3043h | 0 |  |  |  |  | 00h | bar: 12 to 16
1 | bar: 12 to 16
| 2 |  | MSB | bar: 12 to 16
| 3 | - | Fixed to "0h" | - | 0h | bar: 12 to 16
| 4 | - | Fixed to "0h" | - | 0h | bar: 12 to 16
| 5 | - | Fixed to "0h" | - | 0h | bar: 12 to 16
| 6 | - | Fixed to "0h" | - | 0h | bar: 12 to 16
| 7 | - | Fixed to "0h" | - | 0h | bar: 12 to 16
3044h | 0 | PIX_VST [11:0] | LSB | V | 000h | 00h
| 1 |  | In window cropping mode Start position (Vertical direction) Multiples of 4
2
3
4
5
6
7
3045h | 0 |  |  |  |  | 00h
1
2
| 3 |  | MSB
| 4 | - | Fixed to "0h" | - | 0h
| 5 | - | Fixed to "0h" | - | 0h
| 6 | - | Fixed to "0h" | - | 0h
| 7 | - | Fixed to "0h" | - | 0h
3046h | 0 | PIX_VWIDTH [11:0] | LSB | V | 884h | 84h
| 1 |  | In window cropping mode Start position (Vertical direction) Multiples of 4
2
3
4
5
6
7
3047h | 0 |  |  |  |  | 08h
1
2
| 3 |  | MSB
| 4 | - | Fixed to "0h" | - | 0h
| 5 | - | Fixed to "0h" | - | 0h
| 6 | - | Fixed to "0h" | - | 0h
| 7 | - | Fixed to "0h" | - | 0h
3050h | 0 | SHR0 [19:0] | LSB | V | 00006h | 06h | 08h | 08h | 08h | 08h | 08h | 08h | 08h | 08h | 08h | 08h | 08h | 08h | 08h | 08h | 08h | 08h
| 1 |  | Storage time adjustment Designated in line units. Normal mode 8 to (Number of lines per frame - 2) Multiples of 2 DOL mode Shutter setting of LEF Clear HDR mode 16 to (Number of lines per frame - 4) Multiples of 4 Clear HDR + DOL2Frame mode RHS1 + 20 to (FSC - 8) Multiples of 8
2
3
4
5
6
7
3051h | 0 |  |  |  |  | 00h
1
2
3
4
5
6
7
3052h | 0 |  |  |  |  | 00h
1
2
| 3 |  | MSB
| 4 | - | Fixed to "0h" | - | 0h
| 5 | - | Fixed to "0h" | - | 0h
| 6 | - | Fixed to "0h" | - | 0h
| 7 | - | Fixed to "0h" | - | 0h
3054h | [0] | SHR1 [19:0] | LSB | V | 00000Eh | 0Eh
| [1] |  | Storage time adjustment Designated in line units. DOL mode Shutter setting of SEF1
[2]
[3]
[4]
[5]
[6]
[7]
3055h | [0] |  |  |  |  | 00h
[1]
[2]
[3]
[4]
[5]
[6]
[7]
3056h | [0] |  |  |  |  | 00h
[1]
[2]
| [3] |  | MSB
| [4] |  | Fixed to “0h” |  | 0h
| [5] |  | Fixed to “0h” |  | 0h
| [6] |  | Fixed to “0h” |  | 0h
| [7] |  | Fixed to “0h” |  | 0h
3058h | [0] | SHR2 [19:0] | LSB | V | 00018Ah | 8Ah
| [1] |  | Storage time adjustment Designated in line units. DOL mode Shutter setting of SEF2
[2]
[3]
[4]
[5]
[6]
[7]
3059h | [0] |  |  |  |  | 01h
[1]
[2]
[3]
[4]
[5]
[6]
[7]
305Ah | [0] |  |  |  |  | 00h
[1]
[2]
| [3] |  | MSB
| [4] |  | Fixed to “0h” |  | 0h
| [5] |  | Fixed to “0h” |  | 0h
| [6] |  | Fixed to “0h” |  | 0h
| [7] |  | Fixed to “0h” |  | 0h
3060h | [0] | RHS1 [19:0] | LSB | V | 000116h | 16h
| [1] |  | Readout timing setting of SEF1 (DOL mode) Designated in line units.
[2]
[3]
[4]
[5]
[6]
[7]
3061h | [0] |  |  |  |  | 01h
[1]
[2]
[3]
[4]
[5]
[6]
[7]
3062h | [0] |  |  |  |  | 00h
[1]
[2]
| [3] |  | MSB
| [4] |  | Fixed to “0h” |  | 0h
| [5] |  | Fixed to “0h” |  | 0h
| [6] |  | Fixed to “0h” |  | 0h
| [7] |  | Fixed to “0h” |  | 0h
3064h | [0] | RHS2 [19:0] | LSB | V | 000CC4h | C4h
| [1] |  | Readout timing setting of SEF2 (DOL mode) Designated in line units.
[2]
[3]
[4]
[5]
[6]
[7]
3065h | [0] |  |  |  |  | 0Ch
[1]
[2]
[3]
[4]
[5]
[6]
[7]
3066h | [0] |  |  |  |  | 00h
[1]
[2]
| [3] |  | MSB
| [4] |  | Fixed to “0h” |  | 0h
| [5] |  | Fixed to “0h” |  | 0h
| [6] |  | Fixed to “0h” |  | 0h
| [7] |  | Fixed to “0h” |  | 0h
3069h | 0 | - | 00h : Other than Clear HDR mode 02h : Clear HDR mode | V | 00h | 00h
1
2
3
4
5
6
7
306Ah | 0 | CHDR_GAIN_EN | Direct gain Enable 00h : Disable 01h : Enable | V | 00h | 00h
1
2
3
4
5
6
7
306Ch | 0 | GAIN [10:0] | LSB | V | 000h | 00h
| 1 |  | Gain setting (0.0dB to 72dB / 0.3dB step) Gain setting of the LEF (DOL mode) When Clear HDR mode Gain Setting of High gain(HG) and Low gain(LG) 00h to 50h (0d to 80d)
2
3
4
5
6
7
306Dh | 0 |  |  |  |  | 00h
1
| 2 |  | MSB
| 3 | - | Fixed to "0h" | - | 0h
| 4 | - | Fixed to "0h" | - | 0h
| 5 | - | Fixed to "0h" | - | 0h
| 6 | - | Fixed to "0h" | - | 0h
| 7 | - | Fixed to "0h" | - | 0h
306Eh | [0] | GAIN_1 [10:0] | LSB | V | 000h | 00h
| [1] |  | Gain setting (0.0dB to 72dB / 0.3dB step) When each frame gain adjustment, set to SEF1 frame (DOL mode)
[2]
[3]
[4]
[5]
[6]
[7]
306Fh | [0] |  |  |  |  | 00h
[1]
| [2] |  | MSB
| [3] |  | Fixed to “0h” |  | 0h
| [4] |  | Fixed to “0h” |  | 0h
| [5] |  | Fixed to “0h” |  | 0h
| [6] |  | Fixed to “0h” |  | 0h
| [7] |  | Fixed to “0h” |  | 0h
3070h | [0] | GAIN_2 [10:0] | LSB | V | 000h | 00h
| [1] |  | Gain setting (0.0dB to 72dB / 0.3dB step) When each frame gain adjustment, set to SEF2 frame (DOL mode)
[2]
[3]
[4]
[5]
[6]
[7]
3071h | [0] |  |  |  |  | 00h
[1]
| [2] |  | MSB
| [3] |  | Fixed to “0h” |  | 0h
| [4] |  | Fixed to “0h” |  | 0h
| [5] |  | Fixed to “0h” |  | 0h
| [6] |  | Fixed to “0h” |  | 0h
| [7] |  | Fixed to “0h” |  | 0h
3074h | 0 | - | 64h : Other than Clear HDR mode 63h : Clear HDR mode | V | 64h | 64h
1
2
3
4
5
6
7
3081h | 0 | EXP_GAIN | When Clear HDR mode Gain setting to add to the High Gain(HG) side. 00h : 0dB 01h : 6dB 02h : 12dB 03h : 18dB 04h : 24dB 05h : Without Combination : 30dB With built-in Combination : 29.1dB Other : Setting prohibited | V | 00h | 00h
1
2
3
4
5
6
7
308Ch | [0] | CHDR_DGAIN0_HG [15:0] | LSB | V | 0100h | 00h
| [1] |  | When Clear HDR mode Digital gain setting of HG. Upper 8bits are multiples of integers. Lower 8bits are multiples of decimals. Please refer to 5.1 Gain Direct Control Function of Clear HDR AppNote.
[2]
[3]
[4]
[5]
[6]
[7]
308Dh | [0] |  |  |  |  | 01h
[1]
[2]
[3]
[4]
[5]
[6]
| [7] |  | MSB
3094h | [0] | CHDR_AGAIN0_LG [10:0] | LSB | V | 000h | 00h
| [1] |  | When Clear HDR mode Analog gain setting of LG. Please refer to 5.1 Gain Direct Control Function of Clear HDR AppNote.
[2]
[3]
[4]
[5]
[6]
[7]
3095h | [0] |  |  |  |  | 00h
[1]
| [2] |  | MSB
| [3] |  | Fixed to “0h” |  | 0h
| [4] |  | Fixed to “0h” |  | 0h
| [5] |  | Fixed to “0h” |  | 0h
| [6] |  | Fixed to “0h” |  | 0h
| [7] |  | Fixed to “0h” |  | 0h
3096h | [0] | CHDR_AGAIN1 [10:0] | LSB | V | 000h | 00h
| [1] |  | When Clear HDR + DOL 2 Frame mode Analog gain setting of SEF1. Constraints and conditions are the same as CHDR_AGAIN0_LG. Please refer to 5.1 Gain Direct Control Function of Clear HDR AppNote.
[2]
[3]
[4]
[5]
[6]
[7]
3097h | [0] |  |  |  |  | 00h
[1]
| [2] |  | MSB
| [3] |  | Fixed to “0h” |  | 0h
| [4] |  | Fixed to “0h” |  | 0h
| [5] |  | Fixed to “0h” |  | 0h
| [6] |  | Fixed to “0h” |  | 0h
| [7] |  | Fixed to “0h” |  | 0h
309Ch | [0] | CHDR_AGAIN0_HG [10:0] | LSB | V | 000h | 00h
| [1] |  | When Clear HDR mode Analog gain setting of HG. Please refer to 5.1 Gain Direct Control Function of Clear HDR AppNote.
[2]
[3]
[4]
[5]
[6]
[7]
309Dh | [0] |  |  |  |  | 00h
[1]
| [2] |  | MSB
| [3] |  | Fixed to “0h” |  | 0h
| [4] |  | Fixed to “0h” |  | 0h
| [5] |  | Fixed to “0h” |  | 0h
| [6] |  | Fixed to “0h” |  | 0h
| [7] |  | Fixed to “0h” |  | 0h
30A4h | 0 | XVSOUTSEL [1:0] | XVS pin setting in master mode 0h: Fixed to Low 2h: VSYNC output | I | 2h | AAh
1
| 2 | XHSOUTSEL [1:0] | XHS pin setting in master mode 0h: Fixed to Low 2h: HSYNC output | I | 2h
3
| 4 | - | Fixed to "0h" | - | 0h
| 5 | - | Fixed to "1h" | - | 1h
| 6 | - | Fixed to "0h" | - | 0h
| 7 | - | Fixed to "1h" | - | 1h
30A6h | 0 | XVS_DRV [1:0] | XVS pin setting 0h: XVS output (Master mode) 3h: HiZ (Slave mode) | S | 3h | 0Fh | 00h | 00h | 00h | 00h | 00h | 00h | 00h | 00h | 00h | 00h | 00h | 00h | 00h | 00h | 00h | 00h
1
| 2 | XHS_DRV [1:0] | XHS pin setting 0h: XHS output (Master mode) 3h: HiZ (Slave mode) | S | 3h
3
| 4 | - | Fixed to "0h" | - | 0h
| 5 | - | Fixed to "0h" | - | 0h
| 6 | - | Fixed to "0h" | - | 0h
| 7 | - | Fixed to "0h" | - | 0h
30CCh | 0 | - | Fixed to "0h" | - | 0h | 00h
| 1 | - | Fixed to "0h" | - | 0h
| 2 | - | Fixed to "0h" | - | 0h
| 3 | - | Fixed to "0h" | - | 0h
| 4 | XVSLNG [1:0] | XVS pulse width setting in master mode. 0h: 1H 1h: 2H 2h: 4H 3h: 8H | I | 0h
5
| 6 | - | Fixed to "0h" | - | 0h
| 7 | - | Fixed to "0h" | - | 0h
30CDh | 0 | - | Fixed to "0h" | - | 0h | 00h
| 1 | - | Fixed to "0h" | - | 0h
| 2 | - | Fixed to "0h" | - | 0h
| 3 | - | Fixed to "0h" | - | 0h
| 4 | XHSLNG [1:0] | XHS pulse width setting in master mode. 0h: 16clock 1h: 32clock 2h: 64clock 3h: 128clock | I | 0h
5
| 6 | - | Fixed to "0h" | - | 0h
| 7 | - | Fixed to "0h" | - | 0h
30D5h | 0 | DIG_CLP_VSTART [4:0] | The value is set according to Readout mode. 2h: Horizontal / Vertical 2/2-line binning mode 4h: All-pixel scan mode | V | 04h | 04h | 02h | 02h | 02h | 02h | 02h | 02h | 02h | 02h | 02h | 02h | 02h | 02h | 02h | 02h | 02h | 02h
1
2
3
4
| 5 | - | Fixed to "0h" | - | 0h
| 6 | - | Fixed to "0h" | - | 0h
| 7 | - | Fixed to "0h" | - | 0h
30DCh | 0 | BLKLEVEL [15:0] | LSB | I | 0032h | 32h
| 1 |  | Black level offset value setting
2
3
4
5
6
7
30DDh | 0 |  |  |  |  | 00h
1
2
3
4
5
6
| 7 |  | MSB
3400h | [0] | GAIN_PGC_FIDMD | Enable of each frame gain adjustment 00h: Valid, 01h: Invalid | V | 1h | 01h
| [1] |  | Fixed to “0h” |  | 0h
| [2] |  | Fixed to “0h” |  | 0h
| [3] |  | Fixed to “0h” |  | 0h
| [4] |  | Fixed to “0h” |  | 0h
| [5] |  | Fixed to “0h” |  | 0h
| [6] |  | Fixed to “0h” |  | 0h
| [7] |  | Fixed to “0h” |  | 0h
3460h | [7:0] | - | Set to "21h" | S | 20h | 20h | 21h | 21h | 21h | 21h | 21h | 21h | 21h | 21h | 21h | 21h | 21h | 21h | 21h | 21h | 21h | 21h
3478h | [7:0] | - | Set to "A1h" | S | A0h | A0h | A1h | A1h | A1h | A1h | A1h | A1h | A1h | A1h | A1h | A1h | A1h | A1h | A1h | A1h | A1h | A1h
347Ch | [7:0] | - | Set to "01h" | S | 00h | 00h | 01h | 01h | 01h | 01h | 01h | 01h | 01h | 01h | 01h | 01h | 01h | 01h | 01h | 01h | 01h | 01h
3480h | [7:0] | - | Set to "01h" | S | 00h | 00h | 01h | 01h | 01h | 01h | 01h | 01h | 01h | 01h | 01h | 01h | 01h | 01h | 01h | 01h | 01h | 01h
36D0h | 0 | EXP_TH_H | When Clear HDR mode only Built-in combination Function threshold setting Refer to “Threshold and Data selection” of Clear HDR AppNote. 0h to 03FFh (AD10) 0h to 0FFFh (AD12) | V | 1000h | 00h
1
2
3
4
5
6
7
36D1h | 0 |  |  |  |  | 10h
1
2
3
4
5
6
7
36D4h | 0 | EXP_TH_L | When Clear HDR mode only Built-in combination Function threshold setting Refer to “Threshold and Data selection” of Clear HDR AppNote. 0h to 03FFh (AD10) 0h to 0FFFh (AD12) | V | 1000h | 00h
1
2
3
4
5
6
7
36D5h | 0 |  |  |  |  | 10h
1
2
3
4
5
6
7
36E2h | 0 | EXP_BK | When Clear HDR mode only Built-in combination Function threshold setting Refer to “Threshold and Data selection” of Clear HDR AppNote. 0h : HG 1/2, LG 1/2 1h : HG 3/4, LG 1/4 2h : HG 7/8, LG 1/8 3h : HG 15/16, LG 1/15 4h : HG 1/2, LG 1/2 5h : HG 1/16, LG 15/16 6h : HG 1/8, LG 7/8 7h : HG 1/4, LG 3/4 Other : Setting Prohibited | V | 00h | 00h
1
2
3
4
5
6
7
36E4h | 0 | CCMP2_EXP | When Clear HDR mode only Built-in combination Function Gradation compression setting Refer to “Gradation compression” of Clear HDR AppNote. 0h to 0007FFh (AD10) 0h to 01FFFFh (AD12) | V | 000000h | 00h
1
2
3
4
5
6
7
36E5h | 0 |  |  |  |  | 00h
1
2
3
4
5
6
7
36E6h | 0 |  |  |  |  | 00h
1
2
3
4
5
6
7
36E8h | 0 | CCMP1_EXP | When Clear HDR mode only Built-in combination Function Gradation compression setting Refer to “Gradation compression” of Clear HDR AppNote. 0h to 0007FFh (AD10) 0h to 01FFFFh (AD12) | V | 000000h | 00h
1
2
3
4
5
6
7
36E9h | 0 |  |  |  |  | 00h
1
2
3
4
5
6
7
36EAh | 0 |  |  |  |  | 00h
1
2
3
4
5
6
7
36ECh | 0 | ACMP2_EXP | When Clear HDR mode only Built-in combination Function Gradation compression setting Refer to “Gradation compression” of Clear HDR AppNote. 00h : 1/1 01h : 1/2 02h : 1/4 03h : 1/8 04h : 1/16 05h : 1/32 06h : 1/64 07h : 1/128 08h : 1/256 09h : 1/512 0Ah : 1/1024 0Bh : 1/2048 Other : Setting Prohibited | V | 00h | 00h
1
2
3
4
5
6
7
36EEh | 0 | ACMP1_EXP |  | V | 00h | 00h
1
2
3
4
5
6
7
36EFh | 0 | CCMP_EN | When Clear HDR mode only Built-in combination Function Gradation compression setting 00h : Without Gradation compression 01h : With Gradation compression | V | 00h | 00h
1
2
3
4
5
6
7
3930h | 0 | DUR | 0066h : Other than Clear HDR mode AD10bit 010Ch : Other than Clear HDR mode AD12bit 005Ch : Clear HDR mode AD10bit 00E6h : Clear HDR mode AD12bit | V | 00h | 00h | 66h | 66h | 66h | 66h | 66h | 66h | 66h | 66h | 66h | 66h | 66h | 66h | 66h | 66h | 66h | 66h
1
2
3
4
5
6
7
3931h | 0 |  |  | V | 00h | 00h
1
2
3
4
5
6
7
3A4Ch | 0 | WAIT_ST0 | 0139h : Other than Clear HDR mode 0261h : Clear HDR mode | V | 03FFh | FFh | 39h | 39h | 39h | 39h | 39h | 39h | 39h | 39h | 39h | 39h | 39h | 39h | 39h | 39h | 39h | 39h
1
2
3
4
5
6
7
3A4Dh | 0 |  |  |  |  | 03h | 01h | 01h | 01h | 01h | 01h | 01h | 01h | 01h | 01h | 01h | 01h | 01h | 01h | 01h | 01h | 01h
1
2
3
4
5
6
7
3A4Eh | [7:0] | - | Set to "14h" | S | FFh | FFh | 14h | 14h | 14h | 14h | 14h | 14h | 14h | 14h | 14h | 14h | 14h | 14h | 14h | 14h | 14h | 14h
3A50h | 0 | WAIT_ST1 | 0148h : Other than Clear HDR mode 0270h : Clear HDR mode | V | 03FFh | FFh | 48h | 48h | 48h | 48h | 48h | 48h | 48h | 48h | 48h | 48h | 48h | 48h | 48h | 48h | 48h | 48h
1
2
3
4
5
6
7
3A51h | 0 |  |  |  |  | 03h | 01h | 01h | 01h | 01h | 01h | 01h | 01h | 01h | 01h | 01h | 01h | 01h | 01h | 01h | 01h | 01h
1
2
3
4
5
6
7
3A52h | [7:0] | - | Set to "14h" | S | FFh | FFh | 14h | 14h | 14h | 14h | 14h | 14h | 14h | 14h | 14h | 14h | 14h | 14h | 14h | 14h | 14h | 14h
3A56h | [7:0] | - | Set to "00h" | S | FFh | FFh | 00h | 00h | 00h | 00h | 00h | 00h | 00h | 00h | 00h | 00h | 00h | 00h | 00h | 00h | 00h | 00h
3A5Ah | [7:0] | - | Set to "00h" | S | FFh | FFh | 00h | 00h | 00h | 00h | 00h | 00h | 00h | 00h | 00h | 00h | 00h | 00h | 00h | 00h | 00h | 00h
3A5Eh | [7:0] | - | Set to "00h" | S | FFh | FFh | 00h | 00h | 00h | 00h | 00h | 00h | 00h | 00h | 00h | 00h | 00h | 00h | 00h | 00h | 00h | 00h
3A62h | [7:0] | - | Set to "00h" | S | FFh | FFh | 00h | 00h | 00h | 00h | 00h | 00h | 00h | 00h | 00h | 00h | 00h | 00h | 00h | 00h | 00h | 00h
3A6Ah | [7:0] | - | Set to "20h" | S | 00h | 00h | 20h | 20h | 20h | 20h | 20h | 20h | 20h | 20h | 20h | 20h | 20h | 20h | 20h | 20h | 20h | 20h
3A6Ch | [7:0] | - | Set to "42h" | S | 80h | 80h | 42h | 42h | 42h | 42h | 42h | 42h | 42h | 42h | 42h | 42h | 42h | 42h | 42h | 42h | 42h | 42h
3A6Eh | [7:0] | - | Set to "A0h" | S | FEh | FEh | A0h | A0h | A0h | A0h | A0h | A0h | A0h | A0h | A0h | A0h | A0h | A0h | A0h | A0h | A0h | A0h
3B2Ch | [7:0] | - | Set to "0Ch" | S | 1Bh | 1Bh | 0Ch | 0Ch | 0Ch | 0Ch | 0Ch | 0Ch | 0Ch | 0Ch | 0Ch | 0Ch | 0Ch | 0Ch | 0Ch | 0Ch | 0Ch | 0Ch
3B30h | [7:0] | - | Set to "1Ch" | S | 20h | 20h | 1Ch | 1Ch | 1Ch | 1Ch | 1Ch | 1Ch | 1Ch | 1Ch | 1Ch | 1Ch | 1Ch | 1Ch | 1Ch | 1Ch | 1Ch | 1Ch
3B34h | [7:0] | - | Set to "0Ch" | S | 1Bh | 1Bh | 0Ch | 0Ch | 0Ch | 0Ch | 0Ch | 0Ch | 0Ch | 0Ch | 0Ch | 0Ch | 0Ch | 0Ch | 0Ch | 0Ch | 0Ch | 0Ch
3B38h | [7:0] | - | Set to "1Ch" | S | 20h | 20h | 1Ch | 1Ch | 1Ch | 1Ch | 1Ch | 1Ch | 1Ch | 1Ch | 1Ch | 1Ch | 1Ch | 1Ch | 1Ch | 1Ch | 1Ch | 1Ch
3BA0h | [7:0] | - | Set to "0Ch" | S | 1Bh | 1Bh | 0Ch | 0Ch | 0Ch | 0Ch | 0Ch | 0Ch | 0Ch | 0Ch | 0Ch | 0Ch | 0Ch | 0Ch | 0Ch | 0Ch | 0Ch | 0Ch
3BA4h | [7:0] | - | Set to "1Ch" | S | 20h | 20h | 1Ch | 1Ch | 1Ch | 1Ch | 1Ch | 1Ch | 1Ch | 1Ch | 1Ch | 1Ch | 1Ch | 1Ch | 1Ch | 1Ch | 1Ch | 1Ch
3BA8h | [7:0] | - | Set to "0Ch" | S | 1Bh | 1Bh | 0Ch | 0Ch | 0Ch | 0Ch | 0Ch | 0Ch | 0Ch | 0Ch | 0Ch | 0Ch | 0Ch | 0Ch | 0Ch | 0Ch | 0Ch | 0Ch
3BACh | [7:0] | - | Set to "1Ch" | S | 20h | 20h | 1Ch | 1Ch | 1Ch | 1Ch | 1Ch | 1Ch | 1Ch | 1Ch | 1Ch | 1Ch | 1Ch | 1Ch | 1Ch | 1Ch | 1Ch | 1Ch
3D3Ch | [7:0] | - | Set to "11h" | S | 0Dh | 0Dh | 11h | 11h | 11h | 11h | 11h | 11h | 11h | 11h | 11h | 11h | 11h | 11h | 11h | 11h | 11h | 11h
3D46h | [7:0] | - | Set to "0Bh" | S | 0Ch | 0Ch | 0Bh | 0Bh | 0Bh | 0Bh | 0Bh | 0Bh | 0Bh | 0Bh | 0Bh | 0Bh | 0Bh | 0Bh | 0Bh | 0Bh | 0Bh | 0Bh
3DE0h | [7:0] | - | Set to "3Fh" | S | 00h | 00h | 3Fh | 3Fh | 3Fh | 3Fh | 3Fh | 3Fh | 3Fh | 3Fh | 3Fh | 3Fh | 3Fh | 3Fh | 3Fh | 3Fh | 3Fh | 3Fh
3DE1h | [7:0] | - | Set to "08h" | S | 00h | 00h | 08h | 08h | 08h | 08h | 08h | 08h | 08h | 08h | 08h | 08h | 08h | 08h | 08h | 08h | 08h | 08h
3E10h | 0 | ADTHEN [2:0] | 0h : Other than Clear HDR mode 7h : Clear HDR mode | V | 7h | 2Fh | 10h | 10h | 10h | 10h | 10h | 10h | 10h | 10h | 10h | 10h | 10h | 10h | 10h | 10h | 10h | 10h
1
2
| 3 | - | Set to "0h" | - | 1h
| 4 | - | Set to "1h" | - | 0h
| 5 | - | Set to "0h" | - | 1h
| 6 | - | Fixed to "0h" | - | 0h
| 7 | - | Fixed to "0h" | - | 0h
3E14h | [7:0] | - | Set to "87h" | S | 0Ah | 0Ah | 87h | 87h | 87h | 87h | 87h | 87h | 87h | 87h | 87h | 87h | 87h | 87h | 87h | 87h | 87h | 87h
3E16h | [7:0] | - | Set to "91h" | S | 0Ah | 0Ah | 91h | 91h | 91h | 91h | 91h | 91h | 91h | 91h | 91h | 91h | 91h | 91h | 91h | 91h | 91h | 91h
3E18h | [7:0] | - | Set to "91h" | S | 00h | 00h | 91h | 91h | 91h | 91h | 91h | 91h | 91h | 91h | 91h | 91h | 91h | 91h | 91h | 91h | 91h | 91h
3E1Ah | [7:0] | - | Set to "87h" | S | 00h | 00h | 87h | 87h | 87h | 87h | 87h | 87h | 87h | 87h | 87h | 87h | 87h | 87h | 87h | 87h | 87h | 87h
3E1Ch | [7:0] | - | Set to "78h" | S | 00h | 00h | 78h | 78h | 78h | 78h | 78h | 78h | 78h | 78h | 78h | 78h | 78h | 78h | 78h | 78h | 78h | 78h
3E1Eh | [7:0] | - | Set to "50h" | S | 00h | 00h | 50h | 50h | 50h | 50h | 50h | 50h | 50h | 50h | 50h | 50h | 50h | 50h | 50h | 50h | 50h | 50h
3E20h | [7:0] | - | Set to "50h" | S | 00h | 00h | 50h | 50h | 50h | 50h | 50h | 50h | 50h | 50h | 50h | 50h | 50h | 50h | 50h | 50h | 50h | 50h
3E22h | [7:0] | - | Set to "50h" | S | 00h | 00h | 50h | 50h | 50h | 50h | 50h | 50h | 50h | 50h | 50h | 50h | 50h | 50h | 50h | 50h | 50h | 50h
3E24h | [7:0] | - | Set to "87h" | S | 0Ah | 0Ah | 87h | 87h | 87h | 87h | 87h | 87h | 87h | 87h | 87h | 87h | 87h | 87h | 87h | 87h | 87h | 87h
3E26h | [7:0] | - | Set to "91h" | S | 0Ah | 0Ah | 91h | 91h | 91h | 91h | 91h | 91h | 91h | 91h | 91h | 91h | 91h | 91h | 91h | 91h | 91h | 91h
3E28h | [7:0] | - | Set to "91h" | S | 00h | 00h | 91h | 91h | 91h | 91h | 91h | 91h | 91h | 91h | 91h | 91h | 91h | 91h | 91h | 91h | 91h | 91h
3E2Ah | [7:0] | - | Set to "87h" | S | 00h | 00h | 87h | 87h | 87h | 87h | 87h | 87h | 87h | 87h | 87h | 87h | 87h | 87h | 87h | 87h | 87h | 87h
3E2Ch | [7:0] | - | Set to "78h" | S | 00h | 00h | 78h | 78h | 78h | 78h | 78h | 78h | 78h | 78h | 78h | 78h | 78h | 78h | 78h | 78h | 78h | 78h
3E2Eh | [7:0] | - | Set to "50h" | S | 00h | 00h | 50h | 50h | 50h | 50h | 50h | 50h | 50h | 50h | 50h | 50h | 50h | 50h | 50h | 50h | 50h | 50h
3E30h | [7:0] | - | Set to "50h" | S | 00h | 00h | 50h | 50h | 50h | 50h | 50h | 50h | 50h | 50h | 50h | 50h | 50h | 50h | 50h | 50h | 50h | 50h
3E32h | [7:0] | - | Set to "50h" | S | 00h | 00h | 50h | 50h | 50h | 50h | 50h | 50h | 50h | 50h | 50h | 50h | 50h | 50h | 50h | 50h | 50h | 50h
3E34h | [7:0] | - | Set to "87h" | S | 0Ah | 0Ah | 87h | 87h | 87h | 87h | 87h | 87h | 87h | 87h | 87h | 87h | 87h | 87h | 87h | 87h | 87h | 87h
3E36h | [7:0] | - | Set to "91h" | S | 0Ah | 0Ah | 91h | 91h | 91h | 91h | 91h | 91h | 91h | 91h | 91h | 91h | 91h | 91h | 91h | 91h | 91h | 91h
3E38h | [7:0] | - | Set to "91h" | S | 00h | 00h | 91h | 91h | 91h | 91h | 91h | 91h | 91h | 91h | 91h | 91h | 91h | 91h | 91h | 91h | 91h | 91h
3E3Ah | [7:0] | - | Set to "87h" | S | 00h | 00h | 87h | 87h | 87h | 87h | 87h | 87h | 87h | 87h | 87h | 87h | 87h | 87h | 87h | 87h | 87h | 87h
3E3Ch | [7:0] | - | Set to "78h" | S | 00h | 00h | 78h | 78h | 78h | 78h | 78h | 78h | 78h | 78h | 78h | 78h | 78h | 78h | 78h | 78h | 78h | 78h
3E3Eh | [7:0] | - | Set to "50h" | S | 00h | 00h | 50h | 50h | 50h | 50h | 50h | 50h | 50h | 50h | 50h | 50h | 50h | 50h | 50h | 50h | 50h | 50h
3E40h | [7:0] | - | Set to "50h" | S | 00h | 00h | 50h | 50h | 50h | 50h | 50h | 50h | 50h | 50h | 50h | 50h | 50h | 50h | 50h | 50h | 50h | 50h
3E42h | [7:0] | - | Set to "50h" | S | 00h | 00h | 50h | 50h | 50h | 50h | 50h | 50h | 50h | 50h | 50h | 50h | 50h | 50h | 50h | 50h | 50h | 50h
4054h | [7:0] | - | Set to "64h" | S | 22h | 22h | 64h | 64h | 64h | 64h | 64h | 64h | 64h | 64h | 64h | 64h | 64h | 64h | 64h | 64h | 64h | 64h
4148h | [7:0] | - | Set to "FEh" | S | BFh | BFh | FEh | FEh | FEh | FEh | FEh | FEh | FEh | FEh | FEh | FEh | FEh | FEh | FEh | FEh | FEh | FEh
4149h | [7:0] | - | Set to "05h" | S | 07h | 07h | 05h | 05h | 05h | 05h | 05h | 05h | 05h | 05h | 05h | 05h | 05h | 05h | 05h | 05h | 05h | 05h
414Ah | [7:0] | - | Set to "FFh" | S | C0h | C0h | FFh | FFh | FFh | FFh | FFh | FFh | FFh | FFh | FFh | FFh | FFh | FFh | FFh | FFh | FFh | FFh
414Bh | [7:0] | - | Set to "05h" | S | 07h | 07h | 05h | 05h | 05h | 05h | 05h | 05h | 05h | 05h | 05h | 05h | 05h | 05h | 05h | 05h | 05h | 05h
420Ah | [7:0] | - | Set to "03h" | S | 05h | 05h | 03h | 03h | 03h | 03h | 03h | 03h | 03h | 03h | 03h | 03h | 03h | 03h | 03h | 03h | 03h | 03h
4231h | 0 | - | 18h : AD10bit 08h : AD12bit | S | 00h | 00h | 18h | 18h | 18h | 18h | 18h | 18h | 18h | 18h | 18h | 18h | 18h | 18h | 18h | 18h | 18h | 18h
1
2
3
4
5
6
7
423Dh | [7:0] | - | Set to "9Ch" | S | A8h | A8h | 9Ch | 9Ch | 9Ch | 9Ch | 9Ch | 9Ch | 9Ch | 9Ch | 9Ch | 9Ch | 9Ch | 9Ch | 9Ch | 9Ch | 9Ch | 9Ch
4242h | [7:0] | - | Set to "B4h" | S | D2h | D2h | B4h | B4h | B4h | B4h | B4h | B4h | B4h | B4h | B4h | B4h | B4h | B4h | B4h | B4h | B4h | B4h
4246h | [7:0] | - | Set to "B4h" | S | D2h | D2h | B4h | B4h | B4h | B4h | B4h | B4h | B4h | B4h | B4h | B4h | B4h | B4h | B4h | B4h | B4h | B4h
424Eh | [7:0] | - | Set to "B4h" | S | D2h | D2h | B4h | B4h | B4h | B4h | B4h | B4h | B4h | B4h | B4h | B4h | B4h | B4h | B4h | B4h | B4h | B4h
425Ch | [7:0] | - | Set to "B4h" | S | D2h | D2h | B4h | B4h | B4h | B4h | B4h | B4h | B4h | B4h | B4h | B4h | B4h | B4h | B4h | B4h | B4h | B4h
425Eh | [7:0] | - | Set to "B6h" | S | D4h | D4h | B6h | B6h | B6h | B6h | B6h | B6h | B6h | B6h | B6h | B6h | B6h | B6h | B6h | B6h | B6h | B6h
426Ch | [7:0] | - | Set to "B4h" | S | D2h | D2h | B4h | B4h | B4h | B4h | B4h | B4h | B4h | B4h | B4h | B4h | B4h | B4h | B4h | B4h | B4h | B4h
426Eh | [7:0] | - | Set to "B6h" | S | D4h | D4h | B6h | B6h | B6h | B6h | B6h | B6h | B6h | B6h | B6h | B6h | B6h | B6h | B6h | B6h | B6h | B6h
428Ch | [7:0] | - | Set to "B4h" | S | D2h | D2h | B4h | B4h | B4h | B4h | B4h | B4h | B4h | B4h | B4h | B4h | B4h | B4h | B4h | B4h | B4h | B4h
428Eh | [7:0] | - | Set to "B6h" | S | D4h | D4h | B6h | B6h | B6h | B6h | B6h | B6h | B6h | B6h | B6h | B6h | B6h | B6h | B6h | B6h | B6h | B6h
4708h | [7:0] | - | Set to "00h" | S | FFh | FFh | 00h | 00h | 00h | 00h | 00h | 00h | 00h | 00h | 00h | 00h | 00h | 00h | 00h | 00h | 00h | 00h
4709h | [7:0] | - | Set to "00h" | S | 03h | 03h | 00h | 00h | 00h | 00h | 00h | 00h | 00h | 00h | 00h | 00h | 00h | 00h | 00h | 00h | 00h | 00h
470Ah | [7:0] | - | Set to "FFh" | S | 00h | 00h | FFh | FFh | FFh | FFh | FFh | FFh | FFh | FFh | FFh | FFh | FFh | FFh | FFh | FFh | FFh | FFh
470Bh | [7:0] | - | Set to "03h" | S | 00h | 00h | 03h | 03h | 03h | 03h | 03h | 03h | 03h | 03h | 03h | 03h | 03h | 03h | 03h | 03h | 03h | 03h
470Ch | [7:0] | - | Set to "00h" | S | FFh | FFh | 00h | 00h | 00h | 00h | 00h | 00h | 00h | 00h | 00h | 00h | 00h | 00h | 00h | 00h | 00h | 00h
470Dh | [7:0] | - | Set to "00h" | S | 03h | 03h | 00h | 00h | 00h | 00h | 00h | 00h | 00h | 00h | 00h | 00h | 00h | 00h | 00h | 00h | 00h | 00h
470Eh | [7:0] | - | Set to "FFh" | S | 00h | 00h | FFh | FFh | FFh | FFh | FFh | FFh | FFh | FFh | FFh | FFh | FFh | FFh | FFh | FFh | FFh | FFh
470Fh | [7:0] | - | Set to "03h" | S | 00h | 00h | 03h | 03h | 03h | 03h | 03h | 03h | 03h | 03h | 03h | 03h | 03h | 03h | 03h | 03h | 03h | 03h
47EBh | [7:0] | - | Set to "1Ch" | S | 00h | 00h | 1Ch | 1Ch | 1Ch | 1Ch | 1Ch | 1Ch | 1Ch | 1Ch | 1Ch | 1Ch | 1Ch | 1Ch | 1Ch | 1Ch | 1Ch | 1Ch
47F0h | [7:0] | - | Set to "A6h" | S | 69h | 69h | A6h | A6h | A6h | A6h | A6h | A6h | A6h | A6h | A6h | A6h | A6h | A6h | A6h | A6h | A6h | A6h
47F2h | [7:0] | - | Set to "A6h" | S | 69h | 69h | A6h | A6h | A6h | A6h | A6h | A6h | A6h | A6h | A6h | A6h | A6h | A6h | A6h | A6h | A6h | A6h
47F4h | [7:0] | - | Set to "A0h" | S | 69h | 69h | A0h | A0h | A0h | A0h | A0h | A0h | A0h | A0h | A0h | A0h | A0h | A0h | A0h | A0h | A0h | A0h
47F6h | [7:0] | - | Set to "96h" | S | 69h | 69h | 96h | 96h | 96h | 96h | 96h | 96h | 96h | 96h | 96h | 96h | 96h | 96h | 96h | 96h | 96h | 96h
4808h | [7:0] | - | Set to "A6h" | S | 69h | 69h | A6h | A6h | A6h | A6h | A6h | A6h | A6h | A6h | A6h | A6h | A6h | A6h | A6h | A6h | A6h | A6h
480Ah | [7:0] | - | Set to "A6h" | S | 69h | 69h | A6h | A6h | A6h | A6h | A6h | A6h | A6h | A6h | A6h | A6h | A6h | A6h | A6h | A6h | A6h | A6h
480Ch | [7:0] | - | Set to "A0h" | S | 69h | 69h | A0h | A0h | A0h | A0h | A0h | A0h | A0h | A0h | A0h | A0h | A0h | A0h | A0h | A0h | A0h | A0h
480Eh | [7:0] | - | Set to "96h" | S | 69h | 69h | 96h | 96h | 96h | 96h | 96h | 96h | 96h | 96h | 96h | 96h | 96h | 96h | 96h | 96h | 96h | 96h
492Ch | [7:0] | - | Set to "B2h" | S | BAh | BAh | B2h | B2h | B2h | B2h | B2h | B2h | B2h | B2h | B2h | B2h | B2h | B2h | B2h | B2h | B2h | B2h
4930h | [7:0] | - | Set to "03h" | S | 00h | 00h | 03h | 03h | 03h | 03h | 03h | 03h | 03h | 03h | 03h | 03h | 03h | 03h | 03h | 03h | 03h | 03h
4932h | [7:0] | - | Set to "03h" | S | 00h | 00h | 03h | 03h | 03h | 03h | 03h | 03h | 03h | 03h | 03h | 03h | 03h | 03h | 03h | 03h | 03h | 03h
4936h | [7:0] | - | Set to "5Bh" | S | 82h | 82h | 5Bh | 5Bh | 5Bh | 5Bh | 5Bh | 5Bh | 5Bh | 5Bh | 5Bh | 5Bh | 5Bh | 5Bh | 5Bh | 5Bh | 5Bh | 5Bh
4938h | [7:0] | - | Set to "82h" | S | A3h | A3h | 82h | 82h | 82h | 82h | 82h | 82h | 82h | 82h | 82h | 82h | 82h | 82h | 82h | 82h | 82h | 82h
493Ch | 0 | WAIT_10_SHF | 23h : Other than Clear HDR mode 41h : Clear HDR mode AD10bit | V | 0Ch | 0Ch | 23h | 23h | 23h | 23h | 23h | 23h | 23h | 23h | 23h | 23h | 23h | 23h | 23h | 23h | 23h | 23h
1
2
3
4
5
6
7
493Eh | [7:0] | - | Set to "23h" | S | 0Ch | 0Ch | 23h | 23h | 23h | 23h | 23h | 23h | 23h | 23h | 23h | 23h | 23h | 23h | 23h | 23h | 23h | 23h
4940h | 0 | WAIT_12_SHF | 23h : Other than Clear HDR mode 41h : Clear HDR mode AD12bit | V | 0Eh | 0Eh | 23h | 23h | 23h | 23h | 23h | 23h | 23h | 23h | 23h | 23h | 23h | 23h | 23h | 23h | 23h | 23h
1
2
3
4
5
6
7
4BA8h | [7:0] | - | Set to "1Ch" | S | 19h | 19h | 1Ch | 1Ch | 1Ch | 1Ch | 1Ch | 1Ch | 1Ch | 1Ch | 1Ch | 1Ch | 1Ch | 1Ch | 1Ch | 1Ch | 1Ch | 1Ch
4BA9h | [7:0] | - | Set to "03h" | S | 02h | 02h | 03h | 03h | 03h | 03h | 03h | 03h | 03h | 03h | 03h | 03h | 03h | 03h | 03h | 03h | 03h | 03h
4BACh | [7:0] | - | Set to "1Ch" | S | 19h | 19h | 1Ch | 1Ch | 1Ch | 1Ch | 1Ch | 1Ch | 1Ch | 1Ch | 1Ch | 1Ch | 1Ch | 1Ch | 1Ch | 1Ch | 1Ch | 1Ch
4BADh | [7:0] | - | Set to "1Ch" | S | 19h | 19h | 1Ch | 1Ch | 1Ch | 1Ch | 1Ch | 1Ch | 1Ch | 1Ch | 1Ch | 1Ch | 1Ch | 1Ch | 1Ch | 1Ch | 1Ch | 1Ch
4BAEh | [7:0] | - | Set to "1Ch" | S | 19h | 19h | 1Ch | 1Ch | 1Ch | 1Ch | 1Ch | 1Ch | 1Ch | 1Ch | 1Ch | 1Ch | 1Ch | 1Ch | 1Ch | 1Ch | 1Ch | 1Ch
4BAFh | [7:0] | - | Set to "1Ch" | S | 19h | 19h | 1Ch | 1Ch | 1Ch | 1Ch | 1Ch | 1Ch | 1Ch | 1Ch | 1Ch | 1Ch | 1Ch | 1Ch | 1Ch | 1Ch | 1Ch | 1Ch
4BB0h | [7:0] | - | Set to "1Ch" | S | 19h | 19h | 1Ch | 1Ch | 1Ch | 1Ch | 1Ch | 1Ch | 1Ch | 1Ch | 1Ch | 1Ch | 1Ch | 1Ch | 1Ch | 1Ch | 1Ch | 1Ch
4BB1h | [7:0] | - | Set to "1Ch" | S | 19h | 19h | 1Ch | 1Ch | 1Ch | 1Ch | 1Ch | 1Ch | 1Ch | 1Ch | 1Ch | 1Ch | 1Ch | 1Ch | 1Ch | 1Ch | 1Ch | 1Ch
4BB2h | [7:0] | - | Set to "1Ch" | S | 16h | 16h | 1Ch | 1Ch | 1Ch | 1Ch | 1Ch | 1Ch | 1Ch | 1Ch | 1Ch | 1Ch | 1Ch | 1Ch | 1Ch | 1Ch | 1Ch | 1Ch
4BB3h | [7:0] | - | Set to "1Ch" | S | 13h | 13h | 1Ch | 1Ch | 1Ch | 1Ch | 1Ch | 1Ch | 1Ch | 1Ch | 1Ch | 1Ch | 1Ch | 1Ch | 1Ch | 1Ch | 1Ch | 1Ch
4BB4h | [7:0] | - | Set to "1Ch" | S | 13h | 13h | 1Ch | 1Ch | 1Ch | 1Ch | 1Ch | 1Ch | 1Ch | 1Ch | 1Ch | 1Ch | 1Ch | 1Ch | 1Ch | 1Ch | 1Ch | 1Ch
4BB8h | [7:0] | - | Set to "03h" | S | 02h | 02h | 03h | 03h | 03h | 03h | 03h | 03h | 03h | 03h | 03h | 03h | 03h | 03h | 03h | 03h | 03h | 03h
4BB9h | [7:0] | - | Set to "03h" | S | 02h | 02h | 03h | 03h | 03h | 03h | 03h | 03h | 03h | 03h | 03h | 03h | 03h | 03h | 03h | 03h | 03h | 03h
4BBAh | [7:0] | - | Set to "03h" | S | 02h | 02h | 03h | 03h | 03h | 03h | 03h | 03h | 03h | 03h | 03h | 03h | 03h | 03h | 03h | 03h | 03h | 03h
4BBBh | [7:0] | - | Set to "03h" | S | 02h | 02h | 03h | 03h | 03h | 03h | 03h | 03h | 03h | 03h | 03h | 03h | 03h | 03h | 03h | 03h | 03h | 03h
4BBCh | [7:0] | - | Set to "03h" | S | 08h | 08h | 03h | 03h | 03h | 03h | 03h | 03h | 03h | 03h | 03h | 03h | 03h | 03h | 03h | 03h | 03h | 03h
4BBDh | [7:0] | - | Set to "03h" | S | 0Dh | 0Dh | 03h | 03h | 03h | 03h | 03h | 03h | 03h | 03h | 03h | 03h | 03h | 03h | 03h | 03h | 03h | 03h
4BBEh | [7:0] | - | Set to "03h" | S | 0Dh | 0Dh | 03h | 03h | 03h | 03h | 03h | 03h | 03h | 03h | 03h | 03h | 03h | 03h | 03h | 03h | 03h | 03h
4BBFh | [7:0] | - | Set to "03h" | S | 0Dh | 0Dh | 03h | 03h | 03h | 03h | 03h | 03h | 03h | 03h | 03h | 03h | 03h | 03h | 03h | 03h | 03h | 03h
4BC0h | [7:0] | - | Set to "03h" | S | 0Dh | 0Dh | 03h | 03h | 03h | 03h | 03h | 03h | 03h | 03h | 03h | 03h | 03h | 03h | 03h | 03h | 03h | 03h
4C14h | [7:0] | - | Set to "87h" | S | 0Ah | 0Ah | 87h | 87h | 87h | 87h | 87h | 87h | 87h | 87h | 87h | 87h | 87h | 87h | 87h | 87h | 87h | 87h
4C16h | [7:0] | - | Set to "91h" | S | 0Ah | 0Ah | 91h | 91h | 91h | 91h | 91h | 91h | 91h | 91h | 91h | 91h | 91h | 91h | 91h | 91h | 91h | 91h
4C18h | [7:0] | - | Set to "91h" | S | 00h | 00h | 91h | 91h | 91h | 91h | 91h | 91h | 91h | 91h | 91h | 91h | 91h | 91h | 91h | 91h | 91h | 91h
4C1Ah | [7:0] | - | Set to "87h" | S | 00h | 00h | 87h | 87h | 87h | 87h | 87h | 87h | 87h | 87h | 87h | 87h | 87h | 87h | 87h | 87h | 87h | 87h
4C1Ch | [7:0] | - | Set to "78h" | S | 00h | 00h | 78h | 78h | 78h | 78h | 78h | 78h | 78h | 78h | 78h | 78h | 78h | 78h | 78h | 78h | 78h | 78h
4C1Eh | [7:0] | - | Set to "50h" | S | 00h | 00h | 50h | 50h | 50h | 50h | 50h | 50h | 50h | 50h | 50h | 50h | 50h | 50h | 50h | 50h | 50h | 50h
4C20h | [7:0] | - | Set to "50h" | S | 00h | 00h | 50h | 50h | 50h | 50h | 50h | 50h | 50h | 50h | 50h | 50h | 50h | 50h | 50h | 50h | 50h | 50h
4C22h | [7:0] | - | Set to "50h" | S | 00h | 00h | 50h | 50h | 50h | 50h | 50h | 50h | 50h | 50h | 50h | 50h | 50h | 50h | 50h | 50h | 50h | 50h
4C24h | [7:0] | - | Set to "87h" | S | 0Ah | 0Ah | 87h | 87h | 87h | 87h | 87h | 87h | 87h | 87h | 87h | 87h | 87h | 87h | 87h | 87h | 87h | 87h
4C26h | [7:0] | - | Set to "91h" | S | 0Ah | 0Ah | 91h | 91h | 91h | 91h | 91h | 91h | 91h | 91h | 91h | 91h | 91h | 91h | 91h | 91h | 91h | 91h
4C28h | [7:0] | - | Set to "91h" | S | 00h | 00h | 91h | 91h | 91h | 91h | 91h | 91h | 91h | 91h | 91h | 91h | 91h | 91h | 91h | 91h | 91h | 91h
4C2Ah | [7:0] | - | Set to "87h" | S | 00h | 00h | 87h | 87h | 87h | 87h | 87h | 87h | 87h | 87h | 87h | 87h | 87h | 87h | 87h | 87h | 87h | 87h
4C2Ch | [7:0] | - | Set to "78h" | S | 00h | 00h | 78h | 78h | 78h | 78h | 78h | 78h | 78h | 78h | 78h | 78h | 78h | 78h | 78h | 78h | 78h | 78h
4C2Eh | [7:0] | - | Set to "50h" | S | 00h | 00h | 50h | 50h | 50h | 50h | 50h | 50h | 50h | 50h | 50h | 50h | 50h | 50h | 50h | 50h | 50h | 50h
4C30h | [7:0] | - | Set to "50h" | S | 00h | 00h | 50h | 50h | 50h | 50h | 50h | 50h | 50h | 50h | 50h | 50h | 50h | 50h | 50h | 50h | 50h | 50h
4C32h | [7:0] | - | Set to "50h" | S | 00h | 00h | 50h | 50h | 50h | 50h | 50h | 50h | 50h | 50h | 50h | 50h | 50h | 50h | 50h | 50h | 50h | 50h
4C34h | [7:0] | - | Set to "87h" | S | 0Ah | 0Ah | 87h | 87h | 87h | 87h | 87h | 87h | 87h | 87h | 87h | 87h | 87h | 87h | 87h | 87h | 87h | 87h
4C36h | [7:0] | - | Set to "91h" | S | 0Ah | 0Ah | 91h | 91h | 91h | 91h | 91h | 91h | 91h | 91h | 91h | 91h | 91h | 91h | 91h | 91h | 91h | 91h
4C38h | [7:0] | - | Set to "91h" | S | 00h | 00h | 91h | 91h | 91h | 91h | 91h | 91h | 91h | 91h | 91h | 91h | 91h | 91h | 91h | 91h | 91h | 91h
4C3Ah | [7:0] | - | Set to "87h" | S | 00h | 00h | 87h | 87h | 87h | 87h | 87h | 87h | 87h | 87h | 87h | 87h | 87h | 87h | 87h | 87h | 87h | 87h
4C3Ch | [7:0] | - | Set to "78h" | S | 00h | 00h | 78h | 78h | 78h | 78h | 78h | 78h | 78h | 78h | 78h | 78h | 78h | 78h | 78h | 78h | 78h | 78h
4C3Eh | [7:0] | - | Set to "50h" | S | 00h | 00h | 50h | 50h | 50h | 50h | 50h | 50h | 50h | 50h | 50h | 50h | 50h | 50h | 50h | 50h | 50h | 50h
4C40h | [7:0] | - | Set to "50h" | S | 00h | 00h | 50h | 50h | 50h | 50h | 50h | 50h | 50h | 50h | 50h | 50h | 50h | 50h | 50h | 50h | 50h | 50h
4C42h | [7:0] | - | Set to "50h" | S | 00h | 00h | 50h | 50h | 50h | 50h | 50h | 50h | 50h | 50h | 50h | 50h | 50h | 50h | 50h | 50h | 50h | 50h
4D12h | [7:0] | - | Set to "1Fh" | S | 00h | 00h | 1Fh | 1Fh | 1Fh | 1Fh | 1Fh | 1Fh | 1Fh | 1Fh | 1Fh | 1Fh | 1Fh | 1Fh | 1Fh | 1Fh | 1Fh | 1Fh
4D13h | [7:0] | - | Set to "1Eh" | S | 00h | 00h | 1Eh | 1Eh | 1Eh | 1Eh | 1Eh | 1Eh | 1Eh | 1Eh | 1Eh | 1Eh | 1Eh | 1Eh | 1Eh | 1Eh | 1Eh | 1Eh
4D26h | [7:0] | - | Set to "33h" | S | 44h | 44h | 33h | 33h | 33h | 33h | 33h | 33h | 33h | 33h | 33h | 33h | 33h | 33h | 33h | 33h | 33h | 33h
4E0Eh | [7:0] | - | Set to "59h" | S | 6Bh | 6Bh | 59h | 59h | 59h | 59h | 59h | 59h | 59h | 59h | 59h | 59h | 59h | 59h | 59h | 59h | 59h | 59h
4E14h | [7:0] | - | Set to "55h" | S | 66h | 66h | 55h | 55h | 55h | 55h | 55h | 55h | 55h | 55h | 55h | 55h | 55h | 55h | 55h | 55h | 55h | 55h
4E16h | [7:0] | - | Set to "59h" | S | 6Ah | 6Ah | 59h | 59h | 59h | 59h | 59h | 59h | 59h | 59h | 59h | 59h | 59h | 59h | 59h | 59h | 59h | 59h
4E1Eh | [7:0] | - | Set to "3Bh" | S | 45h | 45h | 3Bh | 3Bh | 3Bh | 3Bh | 3Bh | 3Bh | 3Bh | 3Bh | 3Bh | 3Bh | 3Bh | 3Bh | 3Bh | 3Bh | 3Bh | 3Bh
4E20h | [7:0] | - | Set to "47h" | S | 50h | 50h | 47h | 47h | 47h | 47h | 47h | 47h | 47h | 47h | 47h | 47h | 47h | 47h | 47h | 47h | 47h | 47h
4E22h | [7:0] | - | Set to "54h" | S | 65h | 65h | 54h | 54h | 54h | 54h | 54h | 54h | 54h | 54h | 54h | 54h | 54h | 54h | 54h | 54h | 54h | 54h
4E26h | [7:0] | - | Set to "81h" | S | 93h | 93h | 81h | 81h | 81h | 81h | 81h | 81h | 81h | 81h | 81h | 81h | 81h | 81h | 81h | 81h | 81h | 81h
4E2Ch | [7:0] | - | Set to "7Dh" | S | 8Eh | 8Eh | 7Dh | 7Dh | 7Dh | 7Dh | 7Dh | 7Dh | 7Dh | 7Dh | 7Dh | 7Dh | 7Dh | 7Dh | 7Dh | 7Dh | 7Dh | 7Dh
4E2Eh | [7:0] | - | Set to "81h" | S | 92h | 92h | 81h | 81h | 81h | 81h | 81h | 81h | 81h | 81h | 81h | 81h | 81h | 81h | 81h | 81h | 81h | 81h
4E36h | [7:0] | - | Set to "63h" | S | 6Dh | 6Dh | 63h | 63h | 63h | 63h | 63h | 63h | 63h | 63h | 63h | 63h | 63h | 63h | 63h | 63h | 63h | 63h
4E38h | [7:0] | - | Set to "6Fh" | S | 78h | 78h | 6Fh | 6Fh | 6Fh | 6Fh | 6Fh | 6Fh | 6Fh | 6Fh | 6Fh | 6Fh | 6Fh | 6Fh | 6Fh | 6Fh | 6Fh | 6Fh
4E3Ah | [7:0] | - | Set to "7Ch" | S | 8Dh | 8Dh | 7Ch | 7Ch | 7Ch | 7Ch | 7Ch | 7Ch | 7Ch | 7Ch | 7Ch | 7Ch | 7Ch | 7Ch | 7Ch | 7Ch | 7Ch | 7Ch
4F3Ah | [7:0] | - | Set to "3Ch" | S | 46h | 46h | 3Ch | 3Ch | 3Ch | 3Ch | 3Ch | 3Ch | 3Ch | 3Ch | 3Ch | 3Ch | 3Ch | 3Ch | 3Ch | 3Ch | 3Ch | 3Ch
4F3Ch | [7:0] | - | Set to "46h" | S | 4Fh | 4Fh | 46h | 46h | 46h | 46h | 46h | 46h | 46h | 46h | 46h | 46h | 46h | 46h | 46h | 46h | 46h | 46h
4F3Eh | [7:0] | - | Set to "59h" | S | 6Bh | 6Bh | 59h | 59h | 59h | 59h | 59h | 59h | 59h | 59h | 59h | 59h | 59h | 59h | 59h | 59h | 59h | 59h
4F42h | [7:0] | - | Set to "64h" | S | 6Eh | 6Eh | 64h | 64h | 64h | 64h | 64h | 64h | 64h | 64h | 64h | 64h | 64h | 64h | 64h | 64h | 64h | 64h
4F44h | [7:0] | - | Set to "6Eh" | S | 77h | 77h | 6Eh | 6Eh | 6Eh | 6Eh | 6Eh | 6Eh | 6Eh | 6Eh | 6Eh | 6Eh | 6Eh | 6Eh | 6Eh | 6Eh | 6Eh | 6Eh
4F46h | [7:0] | - | Set to "81h" | S | 93h | 93h | 81h | 81h | 81h | 81h | 81h | 81h | 81h | 81h | 81h | 81h | 81h | 81h | 81h | 81h | 81h | 81h
4F4Ah | [7:0] | - | Set to "82h" | S | 72h | 72h | 82h | 82h | 82h | 82h | 82h | 82h | 82h | 82h | 82h | 82h | 82h | 82h | 82h | 82h | 82h | 82h
4F5Ah | [7:0] | - | Set to "81h" | S | 71h | 71h | 81h | 81h | 81h | 81h | 81h | 81h | 81h | 81h | 81h | 81h | 81h | 81h | 81h | 81h | 81h | 81h
4F62h | [7:0] | - | Set to "AAh" | S | 9Ah | 9Ah | AAh | AAh | AAh | AAh | AAh | AAh | AAh | AAh | AAh | AAh | AAh | AAh | AAh | AAh | AAh | AAh
4F72h | [7:0] | - | Set to "A9h" | S | 99h | 99h | A9h | A9h | A9h | A9h | A9h | A9h | A9h | A9h | A9h | A9h | A9h | A9h | A9h | A9h | A9h | A9h
4F78h | [7:0] | - | Set to "36h" | S | 07h | 07h | 36h | 36h | 36h | 36h | 36h | 36h | 36h | 36h | 36h | 36h | 36h | 36h | 36h | 36h | 36h | 36h
4F7Ah | [7:0] | - | Set to "41h" | S | DDh | DDh | 41h | 41h | 41h | 41h | 41h | 41h | 41h | 41h | 41h | 41h | 41h | 41h | 41h | 41h | 41h | 41h
4F7Ch | [7:0] | - | Set to "61h" | S | FFh | FFh | 61h | 61h | 61h | 61h | 61h | 61h | 61h | 61h | 61h | 61h | 61h | 61h | 61h | 61h | 61h | 61h
4F7Dh | [7:0] | - | Set to "01h" | S | 03h | 03h | 01h | 01h | 01h | 01h | 01h | 01h | 01h | 01h | 01h | 01h | 01h | 01h | 01h | 01h | 01h | 01h
4F7Eh | [7:0] | - | Set to "7Ch" | S | 00h | 00h | 7Ch | 7Ch | 7Ch | 7Ch | 7Ch | 7Ch | 7Ch | 7Ch | 7Ch | 7Ch | 7Ch | 7Ch | 7Ch | 7Ch | 7Ch | 7Ch
4F7Fh | [7:0] | - | Set to "01h" | S | 00h | 00h | 01h | 01h | 01h | 01h | 01h | 01h | 01h | 01h | 01h | 01h | 01h | 01h | 01h | 01h | 01h | 01h
4F80h | [7:0] | - | Set to "77h" | S | D8h | D8h | 77h | 77h | 77h | 77h | 77h | 77h | 77h | 77h | 77h | 77h | 77h | 77h | 77h | 77h | 77h | 77h
4F82h | [7:0] | - | Set to "7Bh" | S | DCh | DCh | 7Bh | 7Bh | 7Bh | 7Bh | 7Bh | 7Bh | 7Bh | 7Bh | 7Bh | 7Bh | 7Bh | 7Bh | 7Bh | 7Bh | 7Bh | 7Bh
4F88h | [7:0] | - | Set to "37h" | S | 08h | 08h | 37h | 37h | 37h | 37h | 37h | 37h | 37h | 37h | 37h | 37h | 37h | 37h | 37h | 37h | 37h | 37h
4F8Ah | [7:0] | - | Set to "40h" | S | D7h | D7h | 40h | 40h | 40h | 40h | 40h | 40h | 40h | 40h | 40h | 40h | 40h | 40h | 40h | 40h | 40h | 40h
4F8Ch | [7:0] | - | Set to "62h" | S | FFh | FFh | 62h | 62h | 62h | 62h | 62h | 62h | 62h | 62h | 62h | 62h | 62h | 62h | 62h | 62h | 62h | 62h
4F8Dh | [7:0] | - | Set to "01h" | S | 03h | 03h | 01h | 01h | 01h | 01h | 01h | 01h | 01h | 01h | 01h | 01h | 01h | 01h | 01h | 01h | 01h | 01h
4F8Eh | [7:0] | - | Set to "76h" | S | 00h | 00h | 76h | 76h | 76h | 76h | 76h | 76h | 76h | 76h | 76h | 76h | 76h | 76h | 76h | 76h | 76h | 76h
4F8Fh | [7:0] | - | Set to "01h" | S | 00h | 00h | 01h | 01h | 01h | 01h | 01h | 01h | 01h | 01h | 01h | 01h | 01h | 01h | 01h | 01h | 01h | 01h
4F90h | [7:0] | - | Set to "5Eh" | S | 07h | 07h | 5Eh | 5Eh | 5Eh | 5Eh | 5Eh | 5Eh | 5Eh | 5Eh | 5Eh | 5Eh | 5Eh | 5Eh | 5Eh | 5Eh | 5Eh | 5Eh
4F91h | [7:0] | - | Set to "02h" | S | 01h | 01h | 02h | 02h | 02h | 02h | 02h | 02h | 02h | 02h | 02h | 02h | 02h | 02h | 02h | 02h | 02h | 02h
4F92h | [7:0] | - | Set to "69h" | S | 86h | 86h | 69h | 69h | 69h | 69h | 69h | 69h | 69h | 69h | 69h | 69h | 69h | 69h | 69h | 69h | 69h | 69h
4F93h | [7:0] | - | Set to "02h" | S | 03h | 03h | 02h | 02h | 02h | 02h | 02h | 02h | 02h | 02h | 02h | 02h | 02h | 02h | 02h | 02h | 02h | 02h
4F94h | [7:0] | - | Set to "89h" | S | FFh | FFh | 89h | 89h | 89h | 89h | 89h | 89h | 89h | 89h | 89h | 89h | 89h | 89h | 89h | 89h | 89h | 89h
4F95h | [7:0] | - | Set to "02h" | S | 03h | 03h | 02h | 02h | 02h | 02h | 02h | 02h | 02h | 02h | 02h | 02h | 02h | 02h | 02h | 02h | 02h | 02h
4F96h | [7:0] | - | Set to "A4h" | S | 00h | 00h | A4h | A4h | A4h | A4h | A4h | A4h | A4h | A4h | A4h | A4h | A4h | A4h | A4h | A4h | A4h | A4h
4F97h | [7:0] | - | Set to "02h" | S | 00h | 00h | 02h | 02h | 02h | 02h | 02h | 02h | 02h | 02h | 02h | 02h | 02h | 02h | 02h | 02h | 02h | 02h
4F98h | [7:0] | - | Set to "9Fh" | S | 81h | 81h | 9Fh | 9Fh | 9Fh | 9Fh | 9Fh | 9Fh | 9Fh | 9Fh | 9Fh | 9Fh | 9Fh | 9Fh | 9Fh | 9Fh | 9Fh | 9Fh
4F99h | [7:0] | - | Set to "02h" | S | 03h | 03h | 02h | 02h | 02h | 02h | 02h | 02h | 02h | 02h | 02h | 02h | 02h | 02h | 02h | 02h | 02h | 02h
4F9Ah | [7:0] | - | Set to "A3h" | S | 85h | 85h | A3h | A3h | A3h | A3h | A3h | A3h | A3h | A3h | A3h | A3h | A3h | A3h | A3h | A3h | A3h | A3h
4F9Bh | [7:0] | - | Set to "02h" | S | 03h | 03h | 02h | 02h | 02h | 02h | 02h | 02h | 02h | 02h | 02h | 02h | 02h | 02h | 02h | 02h | 02h | 02h
4FA0h | [7:0] | - | Set to "5Fh" | S | 08h | 08h | 5Fh | 5Fh | 5Fh | 5Fh | 5Fh | 5Fh | 5Fh | 5Fh | 5Fh | 5Fh | 5Fh | 5Fh | 5Fh | 5Fh | 5Fh | 5Fh
4FA1h | [7:0] | - | Set to "02h" | S | 01h | 01h | 02h | 02h | 02h | 02h | 02h | 02h | 02h | 02h | 02h | 02h | 02h | 02h | 02h | 02h | 02h | 02h
4FA2h | [7:0] | - | Set to "68h" | S | 80h | 80h | 68h | 68h | 68h | 68h | 68h | 68h | 68h | 68h | 68h | 68h | 68h | 68h | 68h | 68h | 68h | 68h
4FA3h | [7:0] | - | Set to "02h" | S | 03h | 03h | 02h | 02h | 02h | 02h | 02h | 02h | 02h | 02h | 02h | 02h | 02h | 02h | 02h | 02h | 02h | 02h
4FA4h | [7:0] | - | Set to "8Ah" | S | FFh | FFh | 8Ah | 8Ah | 8Ah | 8Ah | 8Ah | 8Ah | 8Ah | 8Ah | 8Ah | 8Ah | 8Ah | 8Ah | 8Ah | 8Ah | 8Ah | 8Ah
4FA5h | [7:0] | - | Set to "02h" | S | 03h | 03h | 02h | 02h | 02h | 02h | 02h | 02h | 02h | 02h | 02h | 02h | 02h | 02h | 02h | 02h | 02h | 02h
4FA6h | [7:0] | - | Set to "9Eh" | S | 00h | 00h | 9Eh | 9Eh | 9Eh | 9Eh | 9Eh | 9Eh | 9Eh | 9Eh | 9Eh | 9Eh | 9Eh | 9Eh | 9Eh | 9Eh | 9Eh | 9Eh
4FA7h | [7:0] | - | Set to "02h" | S | 00h | 00h | 02h | 02h | 02h | 02h | 02h | 02h | 02h | 02h | 02h | 02h | 02h | 02h | 02h | 02h | 02h | 02h
519Eh | [7:0] | - | Set to "79h" | S | 73h | 73h | 79h | 79h | 79h | 79h | 79h | 79h | 79h | 79h | 79h | 79h | 79h | 79h | 79h | 79h | 79h | 79h
51A6h | [7:0] | - | Set to "A1h" | S | 9Bh | 9Bh | A1h | A1h | A1h | A1h | A1h | A1h | A1h | A1h | A1h | A1h | A1h | A1h | A1h | A1h | A1h | A1h
51F0h | [7:0] | - | Set to "ACh" | S | 69h | 69h | ACh | ACh | ACh | ACh | ACh | ACh | ACh | ACh | ACh | ACh | ACh | ACh | ACh | ACh | ACh | ACh
51F2h | [7:0] | - | Set to "AAh" | S | 69h | 69h | AAh | AAh | AAh | AAh | AAh | AAh | AAh | AAh | AAh | AAh | AAh | AAh | AAh | AAh | AAh | AAh
51F4h | [7:0] | - | Set to "A5h" | S | 69h | 69h | A5h | A5h | A5h | A5h | A5h | A5h | A5h | A5h | A5h | A5h | A5h | A5h | A5h | A5h | A5h | A5h
51F6h | [7:0] | - | Set to "A0h" | S | 69h | 69h | A0h | A0h | A0h | A0h | A0h | A0h | A0h | A0h | A0h | A0h | A0h | A0h | A0h | A0h | A0h | A0h
5200h | [7:0] | - | Set to "9Bh" | S | 19h | 19h | 9Bh | 9Bh | 9Bh | 9Bh | 9Bh | 9Bh | 9Bh | 9Bh | 9Bh | 9Bh | 9Bh | 9Bh | 9Bh | 9Bh | 9Bh | 9Bh
5202h | [7:0] | - | Set to "91h" | S | 19h | 19h | 91h | 91h | 91h | 91h | 91h | 91h | 91h | 91h | 91h | 91h | 91h | 91h | 91h | 91h | 91h | 91h
5204h | [7:0] | - | Set to "87h" | S | 19h | 19h | 87h | 87h | 87h | 87h | 87h | 87h | 87h | 87h | 87h | 87h | 87h | 87h | 87h | 87h | 87h | 87h
5206h | [7:0] | - | Set to "82h" | S | 19h | 19h | 82h | 82h | 82h | 82h | 82h | 82h | 82h | 82h | 82h | 82h | 82h | 82h | 82h | 82h | 82h | 82h
5208h | [7:0] | - | Set to "ACh" | S | 69h | 69h | ACh | ACh | ACh | ACh | ACh | ACh | ACh | ACh | ACh | ACh | ACh | ACh | ACh | ACh | ACh | ACh
520Ah | [7:0] | - | Set to "AAh" | S | 69h | 69h | AAh | AAh | AAh | AAh | AAh | AAh | AAh | AAh | AAh | AAh | AAh | AAh | AAh | AAh | AAh | AAh
520Ch | [7:0] | - | Set to "A5h" | S | 69h | 69h | A5h | A5h | A5h | A5h | A5h | A5h | A5h | A5h | A5h | A5h | A5h | A5h | A5h | A5h | A5h | A5h
520Eh | [7:0] | - | Set to "A0h" | S | 69h | 69h | A0h | A0h | A0h | A0h | A0h | A0h | A0h | A0h | A0h | A0h | A0h | A0h | A0h | A0h | A0h | A0h
5210h | [7:0] | - | Set to "9Bh" | S | 19h | 19h | 9Bh | 9Bh | 9Bh | 9Bh | 9Bh | 9Bh | 9Bh | 9Bh | 9Bh | 9Bh | 9Bh | 9Bh | 9Bh | 9Bh | 9Bh | 9Bh
5212h | [7:0] | - | Set to "91h" | S | 19h | 19h | 91h | 91h | 91h | 91h | 91h | 91h | 91h | 91h | 91h | 91h | 91h | 91h | 91h | 91h | 91h | 91h
5214h | [7:0] | - | Set to "87h" | S | 19h | 19h | 87h | 87h | 87h | 87h | 87h | 87h | 87h | 87h | 87h | 87h | 87h | 87h | 87h | 87h | 87h | 87h
5216h | [7:0] | - | Set to "82h" | S | 19h | 19h | 82h | 82h | 82h | 82h | 82h | 82h | 82h | 82h | 82h | 82h | 82h | 82h | 82h | 82h | 82h | 82h
5218h | [7:0] | - | Set to "ACh" | S | 1Eh | 1Eh | ACh | ACh | ACh | ACh | ACh | ACh | ACh | ACh | ACh | ACh | ACh | ACh | ACh | ACh | ACh | ACh
521Ah | [7:0] | - | Set to "AAh" | S | 1Eh | 1Eh | AAh | AAh | AAh | AAh | AAh | AAh | AAh | AAh | AAh | AAh | AAh | AAh | AAh | AAh | AAh | AAh
521Ch | [7:0] | - | Set to "A5h" | S | 19h | 19h | A5h | A5h | A5h | A5h | A5h | A5h | A5h | A5h | A5h | A5h | A5h | A5h | A5h | A5h | A5h | A5h
521Eh | [7:0] | - | Set to "A0h" | S | 19h | 19h | A0h | A0h | A0h | A0h | A0h | A0h | A0h | A0h | A0h | A0h | A0h | A0h | A0h | A0h | A0h | A0h
5220h | [7:0] | - | Set to "9Bh" | S | 19h | 19h | 9Bh | 9Bh | 9Bh | 9Bh | 9Bh | 9Bh | 9Bh | 9Bh | 9Bh | 9Bh | 9Bh | 9Bh | 9Bh | 9Bh | 9Bh | 9Bh
5222h | [7:0] | - | Set to "91h" | S | 19h | 19h | 91h | 91h | 91h | 91h | 91h | 91h | 91h | 91h | 91h | 91h | 91h | 91h | 91h | 91h | 91h | 91h
5224h | [7:0] | - | Set to "87h" | S | 19h | 19h | 87h | 87h | 87h | 87h | 87h | 87h | 87h | 87h | 87h | 87h | 87h | 87h | 87h | 87h | 87h | 87h
5226h | [7:0] | - | Set to "82h" | S | 19h | 19h | 82h | 82h | 82h | 82h | 82h | 82h | 82h | 82h | 82h | 82h | 82h | 82h | 82h | 82h | 82h | 82h
5B3Ch | 0 | - | Output interface selection 07h: 2Lane, 4Lane 7Fh: 8Lane, 4Lane × 2ch | S | 7Fh | 7Fh | 1: 07h; 2: 07h; 3: 07h; 4: 07h; 5: 07h; 6: 07h
1
2
3
4
5
6
7
Address and setting value is described in HEXA. For empty part, use it by an initial value
: It is set to arbitrary value. Please refer to "Description" and
Software Reference Manual and Application Note.
: It is necessary to change from an initial value.
For empty part, use it by an initial value
* Set register STANDBY(Address3000h) to release standby after the other registers.
The register settings are confirmed to Software Reference Manual rev 4.0, DOL AppNote rev 2.0 and Clear HDR AppNote rev 4.0.
Sony Semiconductor Solutions Corporation reserves the right to change settings without prior notice.

## ClearHDR_AllPixel
No distribution allowed |  |  | Ver4.0
■IMX585 Register Map(I2C) | [6 empty] | 1 | 2 | 3 | 4 | 5 | 6 | 7 | 8 | 9 | 10 | 11 | 12 | 13 | 14 | 15 | 16 | 17 | 18 | 19 | 20 | 21 | 22 | 23
SSS IS Business Div. |  |  |  | Settings |  |  | All-pixel scan CSI-2_2lane 74.25MHz AD:10bit Output:10bit 2376Mbps Master Mode ClearHDR 25fps Integration Time 39.858ms EXP_GAIN:30dB | All-pixel scan CSI-2_4lane 74.25MHz AD:10bit Output:10bit 1188Mbps Master Mode ClearHDR 25fps Integration Time 39.858ms EXP_GAIN:30dB | All-pixel scan CSI-2_4lane 74.25MHz AD:10bit Output:10bit 1440Mbps Master Mode ClearHDR 30fps Integration Time 33.215ms EXP_GAIN:30dB | All-pixel scan CSI-2_4lane 74.25MHz AD:12bit Output:12bit 1440Mbps Master Mode ClearHDR 25fps Integration Time 39.858ms EXP_GAIN:30dB | All-pixel scan CSI-2_4lane 74.25MHz AD:12bit Output:12bit 1782Mbps Master Mode ClearHDR 30fps Integration Time 33.215ms EXP_GAIN:30dB | All-pixel scan CSI-2_4lane 74.25MHz AD:10bit Output:16bit 2079Mbps Master Mode ClearHDR 25fps Integration Time 39.858ms EXP_GAIN:29.1dB | All-pixel scan CSI-2_4lane 74.25MHz AD:12bit Output:16bit 2079Mbps Master Mode ClearHDR 25fps Integration Time 39.858ms EXP_GAIN:29.1dB | All-pixel scan CSI-2_8lane 74.25MHz AD:10bit Output:10bit 594Mbps Master Mode ClearHDR 25fps Integration Time 39.858ms EXP_GAIN:30dB | All-pixel scan CSI-2_8lane 74.25MHz AD:10bit Output:10bit 720Mbps Master Mode ClearHDR 30fps Integration Time 33.215ms EXP_GAIN:30dB | All-pixel scan CSI-2_8lane 74.25MHz AD:12bit Output:12bit 720Mbps Master Mode ClearHDR 25fps Integration Time 39.858ms EXP_GAIN:30dB | All-pixel scan CSI-2_8lane 74.25MHz AD:12bit Output:12bit 891Mbps Master Mode ClearHDR 30fps Integration Time 33.215ms EXP_GAIN:30dB | All-pixel scan CSI-2_8lane 74.25MHz AD:10bit Output:16bit 1188Mbps Master Mode ClearHDR 25fps Integration Time 39.858ms EXP_GAIN:29.1dB | All-pixel scan CSI-2_8lane 74.25MHz AD:12bit Output:16bit 1188Mbps Master Mode ClearHDR 25fps Integration Time 39.858ms EXP_GAIN:29.1dB | All-pixel scan CSI-2_8lane 74.25MHz AD:10bit Output:16bit 1188Mbps Master Mode ClearHDR 30fps Integration Time 33.215ms EXP_GAIN:29.1dB | All-pixel scan CSI-2_8lane 74.25MHz AD:12bit Output:16bit 1188Mbps Master Mode ClearHDR 30fps Integration Time 33.215ms EXP_GAIN:29.1dB | All-pixel scan CSI-2_4lane x 2ch 74.25MHz AD:10bit Output:10bit 594Mbps Master Mode ClearHDR 25fps Integration Time 39.858ms EXP_GAIN:30dB | All-pixel scan CSI-2_4lane x 2ch 74.25MHz AD:10bit Output:10bit 720Mbps Master Mode ClearHDR 30fps Integration Time 33.215ms EXP_GAIN:30dB | All-pixel scan CSI-2_4lane x 2ch 74.25MHz AD:12bit Output:12bit 720Mbps Master Mode ClearHDR 25fps Integration Time 39.858ms EXP_GAIN:30dB | All-pixel scan CSI-2_4lane x 2ch 74.25MHz AD:12bit Output:12bit 891Mbps Master Mode ClearHDR 30fps Integration Time 33.215ms EXP_GAIN:30dB | All-pixel scan CSI-2_4lane x 2ch 74.25MHz AD:10bit Output:16bit 1188Mbps Master Mode ClearHDR 25fps Integration Time 39.858ms EXP_GAIN:29.1dB | All-pixel scan CSI-2_4lane x 2ch 74.25MHz AD:12bit Output:16bit 1188Mbps Master Mode ClearHDR 25fps Integration Time 39.858ms EXP_GAIN:29.1dB | All-pixel scan CSI-2_4lane x 2ch 74.25MHz AD:10bit Output:16bit 1188Mbps Master Mode ClearHDR 30fps Integration Time 33.215ms EXP_GAIN:29.1dB | All-pixel scan CSI-2_4lane x 2ch 74.25MHz AD:12bit Output:16bit 1188Mbps Master Mode ClearHDR 30fps Integration Time 33.215ms EXP_GAIN:29.1dB
|  |  |  | Horizontal Clock |  |  | 660 | 660 | 550 | 660 | 550 | 660 | 660 | 660 | 550 | 660 | 550 | 660 | 660 | 550 | 550 | 660 | 550 | 660 | 550 | 660 | 660 | 550 | 550
|  |  |  | Vertical line |  |  | 4500 | 4500 | 4500 | 4500 | 4500 | 4500 | 4500 | 4500 | 4500 | 4500 | 4500 | 4500 | 4500 | 4500 | 4500 | 4500 | 4500 | 4500 | 4500 | 4500 | 4500 | 4500 | 4500
|  |  |  | Frame rate (after combined) |  |  | 25 | 25 | 30 | 25 | 30 | 25 | 25 | 25 | 30 | 25 | 30 | 25 | 25 | 30 | 30 | 25 | 30 | 25 | 30 | 25 | 25 | 30 | 30
|  | RegisterName | Description | Reflection timing | Default value after reset |  | Setting value | Setting value | Setting value | Setting value | Setting value | Setting value | Setting value | Setting value | Setting value | Setting value | Setting value | Setting value | Setting value | Setting value | Setting value | Setting value | Setting value | Setting value | Setting value | Setting value | Setting value | Setting value | Setting value
Address | bit |  |  |  | By register | By Address | HEX | HEX | HEX | HEX | HEX | HEX | HEX | HEX | HEX | HEX | HEX | HEX | HEX | HEX | HEX | HEX | HEX | HEX | HEX | HEX | HEX | HEX | HEX
3000h | 0 | STANDBY | Standby 0h : Operating 1h : Standby | I | 1h | 01h
| 1 | - | Fixed to "0h" | - | 0h
| 2 | - | Fixed to "0h" | - | 0h
| 3 | - | Fixed to "0h" | - | 0h
| 4 | - | Fixed to "0h" | - | 0h
| 5 | - | Fixed to "0h" | - | 0h
| 6 | - | Fixed to "0h" | - | 0h
| 7 | - | Fixed to "0h" | - | 0h
3001h | 0 | REGHOLD | Register hold (Function not to update V reflection register) 0h : Invalid 1h : Valid(Register hold) | I | 0h | 00h
| 1 | - | Fixed to "0h" | - | 0h
| 2 | - | Fixed to "0h" | - | 0h
| 3 | - | Fixed to "0h" | - | 0h
| 4 | - | Fixed to "0h" | - | 0h
| 5 | - | Fixed to "0h" | - | 0h
| 6 | - | Fixed to "0h" | - | 0h
| 7 | - | Fixed to "0h" | - | 0h
3002h | 0 | XMSTA | Setting of master mode operation 0h : Master mode operation start 1h : Master mode operation stop | I | 1h | 01h
| 1 | - | Fixed to "0h" | - | 0h
| 2 | - | Fixed to "0h" | - | 0h
| 3 | - | Fixed to "0h" | - | 0h
| 4 | - | Fixed to "0h" | - | 0h
| 5 | - | Fixed to "0h" | - | 0h
| 6 | - | Fixed to "0h" | - | 0h
| 7 | - | Fixed to "0h" | - | 0h
3014h | 0 | INCK_SEL [3:0] | INCK setting 0h: 74.25 MHz 1h: 37.125 MHz 2h: 72 MHz 3h: 27 MHz 4h: 24 MHz Refer to “INCK setting” | S | 0h | 00h
1
2
3
| 4 | - | Fixed to "0h" | - | 0h
| 5 | - | Fixed to "0h" | - | 0h
| 6 | - | Fixed to "0h" | - | 0h
| 7 | - | Fixed to "0h" | - | 0h
3015h | 0 | DATARATE_SEL [3:0] | Data rate setting 0h: 2376 Mbps 1h: 2079 Mbps 2h: 1782 Mbps 3h: 1440 Mbps 4h: 1188 Mbps 5h: 891 Mbps 6h: 720 Mbps 7h: 594 Mbps Refer to “Data Rate setting” | S | 4h | 04h | 00h |  | 03h | 03h | 02h | 01h | 01h | 07h | 06h | 06h | 05h |  |  |  |  | 07h | 06h | 06h | 05h
1
2
3
| 4 | - | Fixed to "0h" | - | 0h
| 5 | - | Fixed to "0h" | - | 0h
| 6 | - | Fixed to "0h" | - | 0h
| 7 | - | Fixed to "0h" | - | 0h
3018h | 0 | WINMODE [4:0] | Window mode setting 10h: All-pixel mode 14h: Window cropping mode | V | 10h | 10h
1
2
3
4
| 5 | - | Fixed to "0h" | - | 0h
| 6 | - | Fixed to "0h" | - | 0h
| 7 | - | Fixed to "0h" | - | 0h
3019h | 0 | CFMODE [2:0] | Color filter selection 0h: RGB (Color) 1h: Monochrome | S | 0h | 00h
1
2
| 3 | - | Fixed to "0h" | - | 0h
| 4 | - | Fixed to "0h" | - | 0h
| 5 | - | Fixed to "0h" | - | 0h
| 6 | - | Fixed to "0h" | - | 0h
| 7 | - | Fixed to "0h" | - | 0h
301Ah | 0 | WDMODE | HDR mode setting 00h : Normal mode 01h: DOL 2 frame mode 02h: DOL 3 frame mode 10h: Clear HDR mode 11h: Clear HDR + DOL 2Frame mode | V | 00h | 00h | 10h | 10h | 10h | 10h | 10h | 10h | 10h | 10h | 10h | 10h | 10h | 10h | 10h | 10h | 10h | 10h | 10h | 10h | 10h | 10h | 10h | 10h | 10h
1
2
3
4
5
6
7
301Bh | 0 | ADDMODE [1:0] | 0h: Non-binning 1h: Horizontal / Vertical 2/2-line binning (Color) 2×2 adjacent pixel binning (Monochrome) | S | 0h | 00h
1
| 2 | - | Fixed to "0h" | - | 0h
| 3 | - | Fixed to "0h" | - | 0h
| 4 | - | Fixed to "0h" | - | 0h
| 5 | - | Fixed to "0h" | - | 0h
| 6 | - | Fixed to "0h" | - | 0h
| 7 | - | Fixed to "0h" | - | 0h
301Ch | 0 | THIN_V_EN | When DOL mode only XVS subsampling setting 0h: Disable (Normal) 1h: Enable (Subsampling) | V | 00h | 00h
1
2
3
4
5
6
7
301Eh | 0 | VCMODE | When DOL mode and Clear HDR mode only 00h: Line Information Output 01h: Virtual Channel Mode | V | 01h | 01h
1
2
3
4
5
6
7
3020h | 0 | HREVERSE | Horizontal direction Readout inversion control 0h : Normal 1h : Inverted | V | 0h | 00h
| 1 | - | Fixed to "0h" | - | 0h
| 2 | - | Fixed to "0h" | - | 0h
| 3 | - | Fixed to "0h" | - | 0h
| 4 | - | Fixed to "0h" | - | 0h
| 5 | - | Fixed to "0h" | - | 0h
| 6 | - | Fixed to "0h" | - | 0h
| 7 | - | Fixed to "0h" | - | 0h
3021h | 0 | VREVERSE | Vertical direction Readout inversion control 0h : Normal 1h : Inverted | V | 0h | 00h
| 1 | - | Fixed to "0h" | - | 0h
| 2 | - | Fixed to "0h" | - | 0h
| 3 | - | Fixed to "0h" | - | 0h
| 4 | - | Fixed to "0h" | - | 0h
| 5 | - | Fixed to "0h" | - | 0h
| 6 | - | Fixed to "0h" | - | 0h
| 7 | - | Fixed to "0h" | - | 0h
3022h | 0 | ADBIT [1:0] | AD conversion bits setting 0h: AD 10bit 2h: AD 12bit | S | 2h | 02h | 1: 00h; 2: 00h; 3: 00h; 6: 00h; 8: 00h; 9: 00h; 12: 00h; 14: 00h; 16: 00h; 17: 00h; 20: 00h; 22: 00h
1
| 2 | - | Fixed to "0h" | - | 0h
| 3 | - | Fixed to "0h" | - | 0h
| 4 | - | Fixed to "0h" | - | 0h
| 5 | - | Fixed to "0h" | - | 0h
| 6 | - | Fixed to "0h" | - | 0h
| 7 | - | Fixed to "0h" | - | 0h
3023h | 0 | MDBIT [1:0] | Number of output bit setting 0h：10bit 1h：12bit 3h : 16bit | S | 1h | 01h | 00h | 00h | 00h |  |  | 03h | 03h | 00h | 00h |  |  | 03h | 03h | 03h | 03h | 00h | 00h |  |  | 03h | 03h | 03h | 03h
1
| 2 | - | Fixed to "0h" | - | 0h
| 3 | - | Fixed to "0h" | - | 0h
| 4 | - | Fixed to "0h" | - | 0h
| 5 | - | Fixed to "0h" | - | 0h
| 6 | - | Fixed to "0h" | - | 0h
| 7 | - | Fixed to "0h" | - | 0h
3024h | 0 | COMBI_EN | When Clear HDR mode only Combination mode 00h : Without Combination 02h : With built-in Combination (Clear HDR mode) | V | 00h | 00h | 6: 02h; 7: 02h; 12: 02h; 13: 02h; 14: 02h; 15: 02h; 20: 02h; 21: 02h; 22: 02h; 23: 02h
1 | bar: 1 to 5; 8 to 11; 16 to 19
2 | bar: 1 to 5; 8 to 11; 16 to 19
3 | bar: 1 to 5; 8 to 11; 16 to 19
4 | bar: 1 to 5; 8 to 11; 16 to 19
5 | bar: 1 to 5; 8 to 11; 16 to 19
6 | bar: 1 to 5; 8 to 11; 16 to 19
7 | bar: 1 to 5; 8 to 11; 16 to 19
3028h | 0 | VMAX [19:0] | LSB | V | 008CAh | CAh | 94h | 94h | 94h | 94h | 94h | 94h | 94h | 94h | 94h | 94h | 94h | 94h | 94h | 94h | 94h | 94h | 94h | 94h | 94h | 94h | 94h | 94h | 94h
| 1 |  | When sensor master mode vertical span setting. For details, see the item of “Slave Mode and Master Mode” in the section of “Description of Various Functions”. Multiples of 2
2
3
4
5
6
7
3029h | 0 |  |  |  |  | 08h | 11h | 11h | 11h | 11h | 11h | 11h | 11h | 11h | 11h | 11h | 11h | 11h | 11h | 11h | 11h | 11h | 11h | 11h | 11h | 11h | 11h | 11h | 11h
1
2
3
4
5
6
7
302Ah | 0 |  |  |  |  | 00h
1
2
| 3 |  | MSB
| 4 | - | Fixed to "0h" | - | 0h
| 5 | - | Fixed to "0h" | - | 0h
| 6 | - | Fixed to "0h" | - | 0h
| 7 | - | Fixed to "0h" | - | 0h
302Ch | 0 | HMAX [15:0] | LSB | V | 0226h | 26h | 1: 94h; 2: 94h; 4: 94h; 6: 94h; 7: 94h; 8: 94h; 10: 94h; 12: 94h; 13: 94h; 16: 94h; 18: 94h; 20: 94h; 21: 94h
| 1 |  | When sensor master mode horizontal span setting. For details, see the item of “Slave Mode and Master Mode” in the section of “Description of Various Functions”.
2
3
4
5
6
7
302Dh | 0 |  |  |  |  | 02h
1
2
3
4
5
6
| 7 |  | MSB
3030h | 0 | FDG_SEL0 [1:0] | Conversion gain switching 0h : LCG Mode 1h : HCG Mode When each frame conversion gain switching, set to LEF frame (DOL mode) | V | 0h | 00h
1
| 2 | - | Fixed to "0h" | - | 0h
| 3 | - | Fixed to "0h" | - | 0h
| 4 | - | Fixed to "0h" | - | 0h
| 5 | - | Fixed to "0h" | - | 0h
| 6 | - | Fixed to "0h" | - | 0h
| 7 | - | Fixed to "0h" | - | 0h
3031h | 0 | FDG_SEL1 [1:0] | When each frame conversion gain switching, set to SEF1 frame (DOL mode) 0h : LCG Mode 1h : HCG Mode | V | 0h | 00h
1
| 2 | - | Fixed to "0h" | - | 0h
| 3 | - | Fixed to "0h" | - | 0h
| 4 | - | Fixed to "0h" | - | 0h
| 5 | - | Fixed to "0h" | - | 0h
| 6 | - | Fixed to "0h" | - | 0h
| 7 | - | Fixed to "0h" | - | 0h
3032h | 0 | FDG_SEL2 [1:0] | When each frame conversion gain switching,set to SEF2 frame (DOL mode) 0h : LCG Mode 1h : HCG Mode | V | 0h | 00h
1
| 2 | - | Fixed to "0h" | - | 0h
| 3 | - | Fixed to "0h" | - | 0h
| 4 | - | Fixed to "0h" | - | 0h
| 5 | - | Fixed to "0h" | - | 0h
| 6 | - | Fixed to "0h" | - | 0h
| 7 | - | Fixed to "0h" | - | 0h
303Ch | 0 | PIX_HST [12:0] | LSB | V | 0000h | 00h
| 1 |  | In window cropping mode Start position (Horizontal direction) Multiples of 2 (0d～3840d)
2
3
4
5
6
7
303Dh | 0 |  |  |  |  | 00h
1
2
3
| 4 |  | MSB
| 5 | - | Fixed to "0h" | - | 0h
| 6 | - | Fixed to "0h" | - | 0h
| 7 | - | Fixed to "0h" | - | 0h
303Eh | 0 | PIX_HWIDTH [12:0] | LSB | V | 0F10h | 10h
| 1 |  | In window cropping mode Cropping width (Horizontal direction) Multiples of 16
2
3
4
5
6
7
303Fh | 0 |  |  |  |  | 0Fh
1
2
3
| 4 |  | MSB
| 5 | - | Fixed to "0h" | - | 0h
| 6 | - | Fixed to "0h" | - | 0h
| 7 | - | Fixed to "0h" | - | 0h
3040h | 0 | LANEMODE [2:0] | Output interface selection 1h : 2Lane 3h : 4Lane 6h : 4lane x 2ch 7h : 8Lane | S | 7h | 07h | 01h | 03h | 03h | 03h | 03h | 03h | 03h | [8 empty] | 06h | 06h | 06h | 06h | 06h | 06h | 06h | 06h
1
2
| 3 | - | Fixed to "0h" | - | 0h
| 4 | - | Fixed to "0h" | - | 0h
| 5 | - | Fixed to "0h" | - | 0h
| 6 | - | Fixed to "0h" | - | 0h
| 7 | - | Fixed to "0h" | - | 0h
3042h | 0 | XSIZE_OVERLAP [10:0] | LSB | S | 000h | 00h
| 1 |  | In MIPI 4Lane × 2ch The number of right and left division H direction overlap pixels(MAX 1008d(3F0h)) Multiples of 16 Smaller than PIX_HWIDTH
2
3
4
5
6
7
3043h | 0 |  |  |  |  | 00h
1
| 2 |  | MSB
| 3 | - | Fixed to "0h" | - | 0h
| 4 | - | Fixed to "0h" | - | 0h
| 5 | - | Fixed to "0h" | - | 0h
| 6 | - | Fixed to "0h" | - | 0h
| 7 | - | Fixed to "0h" | - | 0h
3044h | 0 | PIX_VST [11:0] | LSB | V | 000h | 00h
| 1 |  | In window cropping mode Start position (Vertical direction) Multiples of 4
2
3
4
5
6
7
3045h | 0 |  |  |  |  | 00h
1
2
| 3 |  | MSB
| 4 | - | Fixed to "0h" | - | 0h
| 5 | - | Fixed to "0h" | - | 0h
| 6 | - | Fixed to "0h" | - | 0h
| 7 | - | Fixed to "0h" | - | 0h
3046h | 0 | PIX_VWIDTH [11:0] | LSB | V | 884h | 84h
| 1 |  | In window cropping mode Start position (Vertical direction) Multiples of 4
2
3
4
5
6
7
3047h | 0 |  |  |  |  | 08h
1
2
| 3 |  | MSB
| 4 | - | Fixed to "0h" | - | 0h
| 5 | - | Fixed to "0h" | - | 0h
| 6 | - | Fixed to "0h" | - | 0h
| 7 | - | Fixed to "0h" | - | 0h
3050h | 0 | SHR0 [19:0] | LSB | V | 00006h | 06h | 10h | 10h | 10h | 10h | 10h | 10h | 10h | 10h | 10h | 10h | 10h | 10h | 10h | 10h | 10h | 10h | 10h | 10h | 10h | 10h | 10h | 10h | 10h
| 1 |  | Storage time adjustment Designated in line units. Normal mode 8 to (Number of lines per frame - 2) Multiples of 2 DOL mode Shutter setting of LEF Clear HDR mode 16 to (Number of lines per frame - 4) Multiples of 4 Clear HDR + DOL2Frame mode RHS1 + 20 to (FSC - 8) Multiples of 8
2
3
4
5
6
7
3051h | 0 |  |  |  |  | 00h
1
2
3
4
5
6
7
3052h | 0 |  |  |  |  | 00h
1
2
| 3 |  | MSB
| 4 | - | Fixed to "0h" | - | 0h
| 5 | - | Fixed to "0h" | - | 0h
| 6 | - | Fixed to "0h" | - | 0h
| 7 | - | Fixed to "0h" | - | 0h
3054h | [0] | SHR1 [19:0] | LSB | V | 00000Eh | 0Eh
| [1] |  | Storage time adjustment Designated in line units. DOL mode Shutter setting of SEF1
[2]
[3]
[4]
[5]
[6]
[7]
3055h | [0] |  |  |  |  | 00h
[1]
[2]
[3]
[4]
[5]
[6]
[7]
3056h | [0] |  |  |  |  | 00h
[1]
[2]
| [3] |  | MSB
| [4] |  | Fixed to “0h” |  | 0h
| [5] |  | Fixed to “0h” |  | 0h
| [6] |  | Fixed to “0h” |  | 0h
| [7] |  | Fixed to “0h” |  | 0h
3058h | [0] | SHR2 [19:0] | LSB | V | 00018Ah | 8Ah
| [1] |  | Storage time adjustment Designated in line units. DOL mode Shutter setting of SEF2
[2]
[3]
[4]
[5]
[6]
[7]
3059h | [0] |  |  |  |  | 01h
[1]
[2]
[3]
[4]
[5]
[6]
[7]
305Ah | [0] |  |  |  |  | 00h
[1]
[2]
| [3] |  | MSB
| [4] |  | Fixed to “0h” |  | 0h
| [5] |  | Fixed to “0h” |  | 0h
| [6] |  | Fixed to “0h” |  | 0h
| [7] |  | Fixed to “0h” |  | 0h
3060h | [0] | RHS1 [19:0] | LSB | V | 000116h | 16h
| [1] |  | Readout timing setting of SEF1 (DOL mode) Designated in line units.
[2]
[3]
[4]
[5]
[6]
[7]
3061h | [0] |  |  |  |  | 01h
[1]
[2]
[3]
[4]
[5]
[6]
[7]
3062h | [0] |  |  |  |  | 00h
[1]
[2]
| [3] |  | MSB
| [4] |  | Fixed to “0h” |  | 0h
| [5] |  | Fixed to “0h” |  | 0h
| [6] |  | Fixed to “0h” |  | 0h
| [7] |  | Fixed to “0h” |  | 0h
3064h | [0] | RHS2 [19:0] | LSB | V | 000CC4h | C4h
| [1] |  | Readout timing setting of SEF2 (DOL mode) Designated in line units.
[2]
[3]
[4]
[5]
[6]
[7]
3065h | [0] |  |  |  |  | 0Ch
[1]
[2]
[3]
[4]
[5]
[6]
[7]
3066h | [0] |  |  |  |  | 00h
[1]
[2]
| [3] |  | MSB
| [4] |  | Fixed to “0h” |  | 0h
| [5] |  | Fixed to “0h” |  | 0h
| [6] |  | Fixed to “0h” |  | 0h
| [7] |  | Fixed to “0h” |  | 0h
3069h | 0 | - | 00h : Other than Clear HDR mode 02h : Clear HDR mode | V | 00h | 00h | 02h | 02h | 02h | 02h | 02h | 02h | 02h | 02h | 02h | 02h | 02h | 02h | 02h | 02h | 02h | 02h | 02h | 02h | 02h | 02h | 02h | 02h | 02h
1
2
3
4
5
6
7
306Ah | 0 | CHDR_GAIN_EN | Direct gain Enable 00h : Disable 01h : Enable | V | 00h | 00h
1
2
3
4
5
6
7
306Ch | 0 | GAIN [10:0] | LSB | V | 000h | 00h | bar: 1 to 5; 8 to 11; 16 to 19
| 1 |  | Gain setting (0.0dB to 72dB / 0.3dB step) Gain setting of the LEF (DOL mode) When Clear HDR mode Gain Setting of High gain(HG) and Low gain(LG) 00h to 50h (0d to 80d) | bar: 1 to 5; 8 to 11; 16 to 19
2 | bar: 1 to 5; 8 to 11; 16 to 19
3 | bar: 1 to 5; 8 to 11; 16 to 19
4 | bar: 1 to 5; 8 to 11; 16 to 19
5 | bar: 1 to 5; 8 to 11; 16 to 19
6 | bar: 1 to 5; 8 to 11; 16 to 19
7 | bar: 1 to 5; 8 to 11; 16 to 19
306Dh | 0 |  |  |  |  | 00h | bar: 1 to 5; 8 to 11; 16 to 19
1 | bar: 1 to 5; 8 to 11; 16 to 19
| 2 |  | MSB | bar: 1 to 5; 8 to 11; 16 to 19
| 3 | - | Fixed to "0h" | - | 0h | bar: 1 to 5; 8 to 11; 16 to 19
| 4 | - | Fixed to "0h" | - | 0h | bar: 1 to 5; 8 to 11; 16 to 19
| 5 | - | Fixed to "0h" | - | 0h | bar: 1 to 5; 8 to 11; 16 to 19
| 6 | - | Fixed to "0h" | - | 0h | bar: 1 to 5; 8 to 11; 16 to 19
| 7 | - | Fixed to "0h" | - | 0h | bar: 1 to 5; 8 to 11; 16 to 19
306Eh | [0] | GAIN_1 [10:0] | LSB | V | 000h | 00h
| [1] |  | Gain setting (0.0dB to 72dB / 0.3dB step) When each frame gain adjustment, set to SEF1 frame (DOL mode)
[2]
[3]
[4]
[5]
[6]
[7]
306Fh | [0] |  |  |  |  | 00h
[1]
| [2] |  | MSB
| [3] |  | Fixed to “0h” |  | 0h
| [4] |  | Fixed to “0h” |  | 0h
| [5] |  | Fixed to “0h” |  | 0h
| [6] |  | Fixed to “0h” |  | 0h
| [7] |  | Fixed to “0h” |  | 0h
3070h | [0] | GAIN_2 [10:0] | LSB | V | 000h | 00h
| [1] |  | Gain setting (0.0dB to 72dB / 0.3dB step) When each frame gain adjustment, set to SEF2 frame (DOL mode)
[2]
[3]
[4]
[5]
[6]
[7]
3071h | [0] |  |  |  |  | 00h
[1]
| [2] |  | MSB
| [3] |  | Fixed to “0h” |  | 0h
| [4] |  | Fixed to “0h” |  | 0h
| [5] |  | Fixed to “0h” |  | 0h
| [6] |  | Fixed to “0h” |  | 0h
| [7] |  | Fixed to “0h” |  | 0h
3074h | 0 | - | 64h : Other than Clear HDR mode 63h : Clear HDR mode | V | 64h | 64h | 63h | 63h | 63h | 63h | 63h | 63h | 63h | 63h | 63h | 63h | 63h | 63h | 63h | 63h | 63h | 63h | 63h | 63h | 63h | 63h | 63h | 63h | 63h
1
2
3
4
5
6
7
3081h | 0 | EXP_GAIN | When Clear HDR mode Gain setting to add to the High Gain(HG) side. 00h : 0dB 01h : 6dB 02h : 12dB 03h : 18dB 04h : 24dB 05h : Without Combination : 30dB With built-in Combination : 29.1dB Other : Setting prohibited | V | 00h | 00h | 05h | 05h | 05h | 05h | 05h | 05h | 05h | 05h | 05h | 05h | 05h | 05h | 05h | 05h | 05h | 05h | 05h | 05h | 05h | 05h | 05h | 05h | 05h
1
2
3
4
5
6
7
308Ch | [0] | CHDR_DGAIN0_HG [15:0] | LSB | V | 0100h | 00h
| [1] |  | When Clear HDR mode Digital gain setting of HG. Upper 8bits are multiples of integers. Lower 8bits are multiples of decimals. Please refer to 5.1 Gain Direct Control Function of Clear HDR AppNote.
[2]
[3]
[4]
[5]
[6]
[7]
308Dh | [0] |  |  |  |  | 01h
[1]
[2]
[3]
[4]
[5]
[6]
| [7] |  | MSB
3094h | [0] | CHDR_AGAIN0_LG [10:0] | LSB | V | 000h | 00h
| [1] |  | When Clear HDR mode Analog gain setting of LG. Please refer to 5.1 Gain Direct Control Function of Clear HDR AppNote.
[2]
[3]
[4]
[5]
[6]
[7]
3095h | [0] |  |  |  |  | 00h
[1]
| [2] |  | MSB
| [3] |  | Fixed to “0h” |  | 0h
| [4] |  | Fixed to “0h” |  | 0h
| [5] |  | Fixed to “0h” |  | 0h
| [6] |  | Fixed to “0h” |  | 0h
| [7] |  | Fixed to “0h” |  | 0h
3096h | [0] | CHDR_AGAIN1 [10:0] | LSB | V | 000h | 00h
| [1] |  | When Clear HDR + DOL 2 Frame mode Analog gain setting of SEF1. Constraints and conditions are the same as CHDR_AGAIN0_LG. Please refer to 5.1 Gain Direct Control Function of Clear HDR AppNote.
[2]
[3]
[4]
[5]
[6]
[7]
3097h | [0] |  |  |  |  | 00h
[1]
| [2] |  | MSB
| [3] |  | Fixed to “0h” |  | 0h
| [4] |  | Fixed to “0h” |  | 0h
| [5] |  | Fixed to “0h” |  | 0h
| [6] |  | Fixed to “0h” |  | 0h
| [7] |  | Fixed to “0h” |  | 0h
309Ch | [0] | CHDR_AGAIN0_HG [10:0] | LSB | V | 000h | 00h
| [1] |  | When Clear HDR mode Analog gain setting of HG. Please refer to 5.1 Gain Direct Control Function of Clear HDR AppNote.
[2]
[3]
[4]
[5]
[6]
[7]
309Dh | [0] |  |  |  |  | 00h
[1]
| [2] |  | MSB
| [3] |  | Fixed to “0h” |  | 0h
| [4] |  | Fixed to “0h” |  | 0h
| [5] |  | Fixed to “0h” |  | 0h
| [6] |  | Fixed to “0h” |  | 0h
| [7] |  | Fixed to “0h” |  | 0h
30A4h | 0 | XVSOUTSEL [1:0] | XVS pin setting in master mode 0h: Fixed to Low 2h: VSYNC output | I | 2h | AAh
1
| 2 | XHSOUTSEL [1:0] | XHS pin setting in master mode 0h: Fixed to Low 2h: HSYNC output | I | 2h
3
| 4 | - | Fixed to "0h" | - | 0h
| 5 | - | Fixed to "1h" | - | 1h
| 6 | - | Fixed to "0h" | - | 0h
| 7 | - | Fixed to "1h" | - | 1h
30A6h | 0 | XVS_DRV [1:0] | XVS pin setting 0h: XVS output (Master mode) 3h: HiZ (Slave mode) | S | 3h | 0Fh | 00h | 00h | 00h | 00h | 00h | 00h | 00h | 00h | 00h | 00h | 00h | 00h | 00h | 00h | 00h | 00h | 00h | 00h | 00h | 00h | 00h | 00h | 00h
1
| 2 | XHS_DRV [1:0] | XHS pin setting 0h: XHS output (Master mode) 3h: HiZ (Slave mode) | S | 3h
3
| 4 | - | Fixed to "0h" | - | 0h
| 5 | - | Fixed to "0h" | - | 0h
| 6 | - | Fixed to "0h" | - | 0h
| 7 | - | Fixed to "0h" | - | 0h
30CCh | 0 | - | Fixed to "0h" | - | 0h | 00h
| 1 | - | Fixed to "0h" | - | 0h
| 2 | - | Fixed to "0h" | - | 0h
| 3 | - | Fixed to "0h" | - | 0h
| 4 | XVSLNG [1:0] | XVS pulse width setting in master mode. 0h: 1H 1h: 2H 2h: 4H 3h: 8H | I | 0h
5
| 6 | - | Fixed to "0h" | - | 0h
| 7 | - | Fixed to "0h" | - | 0h
30CDh | 0 | - | Fixed to "0h" | - | 0h | 00h
| 1 | - | Fixed to "0h" | - | 0h
| 2 | - | Fixed to "0h" | - | 0h
| 3 | - | Fixed to "0h" | - | 0h
| 4 | XHSLNG [1:0] | XHS pulse width setting in master mode. 0h: 16clock 1h: 32clock 2h: 64clock 3h: 128clock | I | 0h
5
| 6 | - | Fixed to "0h" | - | 0h
| 7 | - | Fixed to "0h" | - | 0h
30D5h | 0 | DIG_CLP_VSTART [4:0] | The value is set according to Readout mode. 2h: Horizontal / Vertical 2/2-line binning mode 4h: All-pixel scan mode | V | 04h | 04h
1
2
3
4
| 5 | - | Fixed to "0h" | - | 0h
| 6 | - | Fixed to "0h" | - | 0h
| 7 | - | Fixed to "0h" | - | 0h
30DCh | 0 | BLKLEVEL [15:0] | LSB | I | 0032h | 32h
| 1 |  | Black level offset value setting
2
3
4
5
6
7
30DDh | 0 |  |  |  |  | 00h
1
2
3
4
5
6
| 7 |  | MSB
3400h | [0] | GAIN_PGC_FIDMD | Enable of each frame gain adjustment 00h: Valid, 01h: Invalid | V | 1h | 01h
| [1] |  | Fixed to “0h” |  | 0h
| [2] |  | Fixed to “0h” |  | 0h
| [3] |  | Fixed to “0h” |  | 0h
| [4] |  | Fixed to “0h” |  | 0h
| [5] |  | Fixed to “0h” |  | 0h
| [6] |  | Fixed to “0h” |  | 0h
| [7] |  | Fixed to “0h” |  | 0h
3460h | [7:0] | - | Set to "21h" | S | 20h | 20h | 21h | 21h | 21h | 21h | 21h | 21h | 21h | 21h | 21h | 21h | 21h | 21h | 21h | 21h | 21h | 21h | 21h | 21h | 21h | 21h | 21h | 21h | 21h
3478h | [7:0] | - | Set to "A1h" | S | A0h | A0h | A1h | A1h | A1h | A1h | A1h | A1h | A1h | A1h | A1h | A1h | A1h | A1h | A1h | A1h | A1h | A1h | A1h | A1h | A1h | A1h | A1h | A1h | A1h
347Ch | [7:0] | - | Set to "01h" | S | 00h | 00h | 01h | 01h | 01h | 01h | 01h | 01h | 01h | 01h | 01h | 01h | 01h | 01h | 01h | 01h | 01h | 01h | 01h | 01h | 01h | 01h | 01h | 01h | 01h
3480h | [7:0] | - | Set to "01h" | S | 00h | 00h | 01h | 01h | 01h | 01h | 01h | 01h | 01h | 01h | 01h | 01h | 01h | 01h | 01h | 01h | 01h | 01h | 01h | 01h | 01h | 01h | 01h | 01h | 01h
36D0h | 0 | EXP_TH_H | When Clear HDR mode only Built-in combination Function threshold setting Refer to “Threshold and Data selection” of Clear HDR AppNote. 0h to 03FFh (AD10) 0h to 0FFFh (AD12) | V | 1000h | 00h
1
2
3
4
5
6
7
36D1h | 0 |  |  |  |  | 10h
1
2
3
4
5
6
7
36D4h | 0 | EXP_TH_L | When Clear HDR mode only Built-in combination Function threshold setting Refer to “Threshold and Data selection” of Clear HDR AppNote. 0h to 03FFh (AD10) 0h to 0FFFh (AD12) | V | 1000h | 00h
1
2
3
4
5
6
7
36D5h | 0 |  |  |  |  | 10h
1
2
3
4
5
6
7
36E2h | 0 | EXP_BK | When Clear HDR mode only Built-in combination Function threshold setting Refer to “Threshold and Data selection” of Clear HDR AppNote. 0h : HG 1/2, LG 1/2 1h : HG 3/4, LG 1/4 2h : HG 7/8, LG 1/8 3h : HG 15/16, LG 1/15 4h : HG 1/2, LG 1/2 5h : HG 1/16, LG 15/16 6h : HG 1/8, LG 7/8 7h : HG 1/4, LG 3/4 Other : Setting Prohibited | V | 00h | 00h
1
2
3
4
5
6
7
36E4h | 0 | CCMP2_EXP | When Clear HDR mode only Built-in combination Function Gradation compression setting Refer to “Gradation compression” of Clear HDR AppNote. 0h to 0007FFh (AD10) 0h to 01FFFFh (AD12) | V | 000000h | 00h | bar: 1 to 5; 8 to 11; 16 to 19
1 | bar: 1 to 5; 8 to 11; 16 to 19
2 | bar: 1 to 5; 8 to 11; 16 to 19
3 | bar: 1 to 5; 8 to 11; 16 to 19
4 | bar: 1 to 5; 8 to 11; 16 to 19
5 | bar: 1 to 5; 8 to 11; 16 to 19
6 | bar: 1 to 5; 8 to 11; 16 to 19
7 | bar: 1 to 5; 8 to 11; 16 to 19
36E5h | 0 |  |  |  |  | 00h | bar: 1 to 5; 8 to 11; 16 to 19
1 | bar: 1 to 5; 8 to 11; 16 to 19
2 | bar: 1 to 5; 8 to 11; 16 to 19
3 | bar: 1 to 5; 8 to 11; 16 to 19
4 | bar: 1 to 5; 8 to 11; 16 to 19
5 | bar: 1 to 5; 8 to 11; 16 to 19
6 | bar: 1 to 5; 8 to 11; 16 to 19
7 | bar: 1 to 5; 8 to 11; 16 to 19
36E6h | 0 |  |  |  |  | 00h | bar: 1 to 5; 8 to 11; 16 to 19
1 | bar: 1 to 5; 8 to 11; 16 to 19
2 | bar: 1 to 5; 8 to 11; 16 to 19
3 | bar: 1 to 5; 8 to 11; 16 to 19
4 | bar: 1 to 5; 8 to 11; 16 to 19
5 | bar: 1 to 5; 8 to 11; 16 to 19
6 | bar: 1 to 5; 8 to 11; 16 to 19
7 | bar: 1 to 5; 8 to 11; 16 to 19
36E8h | 0 | CCMP1_EXP | When Clear HDR mode only Built-in combination Function Gradation compression setting Refer to “Gradation compression” of Clear HDR AppNote. 0h to 0007FFh (AD10) 0h to 01FFFFh (AD12) | V | 000000h | 00h | bar: 1 to 5; 8 to 11; 16 to 19
1 | bar: 1 to 5; 8 to 11; 16 to 19
2 | bar: 1 to 5; 8 to 11; 16 to 19
3 | bar: 1 to 5; 8 to 11; 16 to 19
4 | bar: 1 to 5; 8 to 11; 16 to 19
5 | bar: 1 to 5; 8 to 11; 16 to 19
6 | bar: 1 to 5; 8 to 11; 16 to 19
7 | bar: 1 to 5; 8 to 11; 16 to 19
36E9h | 0 |  |  |  |  | 00h | bar: 1 to 5; 8 to 11; 16 to 19
1 | bar: 1 to 5; 8 to 11; 16 to 19
2 | bar: 1 to 5; 8 to 11; 16 to 19
3 | bar: 1 to 5; 8 to 11; 16 to 19
4 | bar: 1 to 5; 8 to 11; 16 to 19
5 | bar: 1 to 5; 8 to 11; 16 to 19
6 | bar: 1 to 5; 8 to 11; 16 to 19
7 | bar: 1 to 5; 8 to 11; 16 to 19
36EAh | 0 |  |  |  |  | 00h | bar: 1 to 5; 8 to 11; 16 to 19
1 | bar: 1 to 5; 8 to 11; 16 to 19
2 | bar: 1 to 5; 8 to 11; 16 to 19
3 | bar: 1 to 5; 8 to 11; 16 to 19
4 | bar: 1 to 5; 8 to 11; 16 to 19
5 | bar: 1 to 5; 8 to 11; 16 to 19
6 | bar: 1 to 5; 8 to 11; 16 to 19
7 | bar: 1 to 5; 8 to 11; 16 to 19
36ECh | 0 | ACMP2_EXP | When Clear HDR mode only Built-in combination Function Gradation compression setting Refer to “Gradation compression” of Clear HDR AppNote. 00h : 1/1 01h : 1/2 02h : 1/4 03h : 1/8 04h : 1/16 05h : 1/32 06h : 1/64 07h : 1/128 08h : 1/256 09h : 1/512 0Ah : 1/1024 0Bh : 1/2048 Other : Setting Prohibited | V | 00h | 00h | bar: 1 to 5; 8 to 11; 16 to 19
1 | bar: 1 to 5; 8 to 11; 16 to 19
2 | bar: 1 to 5; 8 to 11; 16 to 19
3 | bar: 1 to 5; 8 to 11; 16 to 19
4 | bar: 1 to 5; 8 to 11; 16 to 19
5 | bar: 1 to 5; 8 to 11; 16 to 19
6 | bar: 1 to 5; 8 to 11; 16 to 19
7 | bar: 1 to 5; 8 to 11; 16 to 19
36EEh | 0 | ACMP1_EXP |  | V | 00h | 00h | bar: 1 to 5; 8 to 11; 16 to 19
1 | bar: 1 to 5; 8 to 11; 16 to 19
2 | bar: 1 to 5; 8 to 11; 16 to 19
3 | bar: 1 to 5; 8 to 11; 16 to 19
4 | bar: 1 to 5; 8 to 11; 16 to 19
5 | bar: 1 to 5; 8 to 11; 16 to 19
6 | bar: 1 to 5; 8 to 11; 16 to 19
7 | bar: 1 to 5; 8 to 11; 16 to 19
36EFh | 0 | CCMP_EN | When Clear HDR mode only Built-in combination Function Gradation compression setting 00h : Without Gradation compression 01h : With Gradation compression | V | 00h | 00h | bar: 1 to 5; 8 to 11; 16 to 19
1 | bar: 1 to 5; 8 to 11; 16 to 19
2 | bar: 1 to 5; 8 to 11; 16 to 19
3 | bar: 1 to 5; 8 to 11; 16 to 19
4 | bar: 1 to 5; 8 to 11; 16 to 19
5 | bar: 1 to 5; 8 to 11; 16 to 19
6 | bar: 1 to 5; 8 to 11; 16 to 19
7 | bar: 1 to 5; 8 to 11; 16 to 19
3930h | 0 | DUR | 0066h : Other than Clear HDR mode AD10bit 010Ch : Other than Clear HDR mode AD12bit 005Ch : Clear HDR mode AD10bit 00E6h : Clear HDR mode AD12bit | V | 00h | 00h | 5Ch | 5Ch | 5Ch | E6h | E6h | 5Ch | E6h | 5Ch | 5Ch | E6h | E6h | 5Ch | E6h | 5Ch | E6h | 5Ch | 5Ch | E6h | E6h | 5Ch | E6h | 5Ch | E6h
1
2
3
4
5
6
7
3931h | 0 |  |  | V | 00h | 00h
1
2
3
4
5
6
7
3A4Ch | 0 | WAIT_ST0 | 0139h : Other than Clear HDR mode 0261h : Clear HDR mode | V | 03FFh | FFh | 61h | 61h | 61h | 61h | 61h | 61h | 61h | 61h | 61h | 61h | 61h | 61h | 61h | 61h | 61h | 61h | 61h | 61h | 61h | 61h | 61h | 61h | 61h
1
2
3
4
5
6
7
3A4Dh | 0 |  |  |  |  | 03h | 02h | 02h | 02h | 02h | 02h | 02h | 02h | 02h | 02h | 02h | 02h | 02h | 02h | 02h | 02h | 02h | 02h | 02h | 02h | 02h | 02h | 02h | 02h
1
2
3
4
5
6
7
3A4Eh | [7:0] | - | Set to "14h" | S | FFh | FFh | 14h | 14h | 14h | 14h | 14h | 14h | 14h | 14h | 14h | 14h | 14h | 14h | 14h | 14h | 14h | 14h | 14h | 14h | 14h | 14h | 14h | 14h | 14h
3A50h | 0 | WAIT_ST1 | 0148h : Other than Clear HDR mode 0270h : Clear HDR mode | V | 03FFh | FFh | 70h | 70h | 70h | 70h | 70h | 70h | 70h | 70h | 70h | 70h | 70h | 70h | 70h | 70h | 70h | 70h | 70h | 70h | 70h | 70h | 70h | 70h | 70h
1
2
3
4
5
6
7
3A51h | 0 |  |  |  |  | 03h | 02h | 02h | 02h | 02h | 02h | 02h | 02h | 02h | 02h | 02h | 02h | 02h | 02h | 02h | 02h | 02h | 02h | 02h | 02h | 02h | 02h | 02h | 02h
1
2
3
4
5
6
7
3A52h | [7:0] | - | Set to "14h" | S | FFh | FFh | 14h | 14h | 14h | 14h | 14h | 14h | 14h | 14h | 14h | 14h | 14h | 14h | 14h | 14h | 14h | 14h | 14h | 14h | 14h | 14h | 14h | 14h | 14h
3A56h | [7:0] | - | Set to "00h" | S | FFh | FFh | 00h | 00h | 00h | 00h | 00h | 00h | 00h | 00h | 00h | 00h | 00h | 00h | 00h | 00h | 00h | 00h | 00h | 00h | 00h | 00h | 00h | 00h | 00h
3A5Ah | [7:0] | - | Set to "00h" | S | FFh | FFh | 00h | 00h | 00h | 00h | 00h | 00h | 00h | 00h | 00h | 00h | 00h | 00h | 00h | 00h | 00h | 00h | 00h | 00h | 00h | 00h | 00h | 00h | 00h
3A5Eh | [7:0] | - | Set to "00h" | S | FFh | FFh | 00h | 00h | 00h | 00h | 00h | 00h | 00h | 00h | 00h | 00h | 00h | 00h | 00h | 00h | 00h | 00h | 00h | 00h | 00h | 00h | 00h | 00h | 00h
3A62h | [7:0] | - | Set to "00h" | S | FFh | FFh | 00h | 00h | 00h | 00h | 00h | 00h | 00h | 00h | 00h | 00h | 00h | 00h | 00h | 00h | 00h | 00h | 00h | 00h | 00h | 00h | 00h | 00h | 00h
3A6Ah | [7:0] | - | Set to "20h" | S | 00h | 00h | 20h | 20h | 20h | 20h | 20h | 20h | 20h | 20h | 20h | 20h | 20h | 20h | 20h | 20h | 20h | 20h | 20h | 20h | 20h | 20h | 20h | 20h | 20h
3A6Ch | [7:0] | - | Set to "42h" | S | 80h | 80h | 42h | 42h | 42h | 42h | 42h | 42h | 42h | 42h | 42h | 42h | 42h | 42h | 42h | 42h | 42h | 42h | 42h | 42h | 42h | 42h | 42h | 42h | 42h
3A6Eh | [7:0] | - | Set to "A0h" | S | FEh | FEh | A0h | A0h | A0h | A0h | A0h | A0h | A0h | A0h | A0h | A0h | A0h | A0h | A0h | A0h | A0h | A0h | A0h | A0h | A0h | A0h | A0h | A0h | A0h
3B2Ch | [7:0] | - | Set to "0Ch" | S | 1Bh | 1Bh | 0Ch | 0Ch | 0Ch | 0Ch | 0Ch | 0Ch | 0Ch | 0Ch | 0Ch | 0Ch | 0Ch | 0Ch | 0Ch | 0Ch | 0Ch | 0Ch | 0Ch | 0Ch | 0Ch | 0Ch | 0Ch | 0Ch | 0Ch
3B30h | [7:0] | - | Set to "1Ch" | S | 20h | 20h | 1Ch | 1Ch | 1Ch | 1Ch | 1Ch | 1Ch | 1Ch | 1Ch | 1Ch | 1Ch | 1Ch | 1Ch | 1Ch | 1Ch | 1Ch | 1Ch | 1Ch | 1Ch | 1Ch | 1Ch | 1Ch | 1Ch | 1Ch
3B34h | [7:0] | - | Set to "0Ch" | S | 1Bh | 1Bh | 0Ch | 0Ch | 0Ch | 0Ch | 0Ch | 0Ch | 0Ch | 0Ch | 0Ch | 0Ch | 0Ch | 0Ch | 0Ch | 0Ch | 0Ch | 0Ch | 0Ch | 0Ch | 0Ch | 0Ch | 0Ch | 0Ch | 0Ch
3B38h | [7:0] | - | Set to "1Ch" | S | 20h | 20h | 1Ch | 1Ch | 1Ch | 1Ch | 1Ch | 1Ch | 1Ch | 1Ch | 1Ch | 1Ch | 1Ch | 1Ch | 1Ch | 1Ch | 1Ch | 1Ch | 1Ch | 1Ch | 1Ch | 1Ch | 1Ch | 1Ch | 1Ch
3BA0h | [7:0] | - | Set to "0Ch" | S | 1Bh | 1Bh | 0Ch | 0Ch | 0Ch | 0Ch | 0Ch | 0Ch | 0Ch | 0Ch | 0Ch | 0Ch | 0Ch | 0Ch | 0Ch | 0Ch | 0Ch | 0Ch | 0Ch | 0Ch | 0Ch | 0Ch | 0Ch | 0Ch | 0Ch
3BA4h | [7:0] | - | Set to "1Ch" | S | 20h | 20h | 1Ch | 1Ch | 1Ch | 1Ch | 1Ch | 1Ch | 1Ch | 1Ch | 1Ch | 1Ch | 1Ch | 1Ch | 1Ch | 1Ch | 1Ch | 1Ch | 1Ch | 1Ch | 1Ch | 1Ch | 1Ch | 1Ch | 1Ch
3BA8h | [7:0] | - | Set to "0Ch" | S | 1Bh | 1Bh | 0Ch | 0Ch | 0Ch | 0Ch | 0Ch | 0Ch | 0Ch | 0Ch | 0Ch | 0Ch | 0Ch | 0Ch | 0Ch | 0Ch | 0Ch | 0Ch | 0Ch | 0Ch | 0Ch | 0Ch | 0Ch | 0Ch | 0Ch
3BACh | [7:0] | - | Set to "1Ch" | S | 20h | 20h | 1Ch | 1Ch | 1Ch | 1Ch | 1Ch | 1Ch | 1Ch | 1Ch | 1Ch | 1Ch | 1Ch | 1Ch | 1Ch | 1Ch | 1Ch | 1Ch | 1Ch | 1Ch | 1Ch | 1Ch | 1Ch | 1Ch | 1Ch
3D3Ch | [7:0] | - | Set to "11h" | S | 0Dh | 0Dh | 11h | 11h | 11h | 11h | 11h | 11h | 11h | 11h | 11h | 11h | 11h | 11h | 11h | 11h | 11h | 11h | 11h | 11h | 11h | 11h | 11h | 11h | 11h
3D46h | [7:0] | - | Set to "0Bh" | S | 0Ch | 0Ch | 0Bh | 0Bh | 0Bh | 0Bh | 0Bh | 0Bh | 0Bh | 0Bh | 0Bh | 0Bh | 0Bh | 0Bh | 0Bh | 0Bh | 0Bh | 0Bh | 0Bh | 0Bh | 0Bh | 0Bh | 0Bh | 0Bh | 0Bh
3DE0h | [7:0] | - | Set to "3Fh" | S | 00h | 00h | 3Fh | 3Fh | 3Fh | 3Fh | 3Fh | 3Fh | 3Fh | 3Fh | 3Fh | 3Fh | 3Fh | 3Fh | 3Fh | 3Fh | 3Fh | 3Fh | 3Fh | 3Fh | 3Fh | 3Fh | 3Fh | 3Fh | 3Fh
3DE1h | [7:0] | - | Set to "08h" | S | 00h | 00h | 08h | 08h | 08h | 08h | 08h | 08h | 08h | 08h | 08h | 08h | 08h | 08h | 08h | 08h | 08h | 08h | 08h | 08h | 08h | 08h | 08h | 08h | 08h
3E10h | 0 | ADTHEN [2:0] | 0h : Other than Clear HDR mode 7h : Clear HDR mode | V | 7h | 2Fh | 17h | 17h | 17h | 17h | 17h | 17h | 17h | 17h | 17h | 17h | 17h | 17h | 17h | 17h | 17h | 17h | 17h | 17h | 17h | 17h | 17h | 17h | 17h
1
2
| 3 | - | Set to "0h" | - | 1h
| 4 | - | Set to "1h" | - | 0h
| 5 | - | Set to "0h" | - | 1h
| 6 | - | Fixed to "0h" | - | 0h
| 7 | - | Fixed to "0h" | - | 0h
3E14h | [7:0] | - | Set to "87h" | S | 0Ah | 0Ah | 87h | 87h | 87h | 87h | 87h | 87h | 87h | 87h | 87h | 87h | 87h | 87h | 87h | 87h | 87h | 87h | 87h | 87h | 87h | 87h | 87h | 87h | 87h
3E16h | [7:0] | - | Set to "91h" | S | 0Ah | 0Ah | 91h | 91h | 91h | 91h | 91h | 91h | 91h | 91h | 91h | 91h | 91h | 91h | 91h | 91h | 91h | 91h | 91h | 91h | 91h | 91h | 91h | 91h | 91h
3E18h | [7:0] | - | Set to "91h" | S | 00h | 00h | 91h | 91h | 91h | 91h | 91h | 91h | 91h | 91h | 91h | 91h | 91h | 91h | 91h | 91h | 91h | 91h | 91h | 91h | 91h | 91h | 91h | 91h | 91h
3E1Ah | [7:0] | - | Set to "87h" | S | 00h | 00h | 87h | 87h | 87h | 87h | 87h | 87h | 87h | 87h | 87h | 87h | 87h | 87h | 87h | 87h | 87h | 87h | 87h | 87h | 87h | 87h | 87h | 87h | 87h
3E1Ch | [7:0] | - | Set to "78h" | S | 00h | 00h | 78h | 78h | 78h | 78h | 78h | 78h | 78h | 78h | 78h | 78h | 78h | 78h | 78h | 78h | 78h | 78h | 78h | 78h | 78h | 78h | 78h | 78h | 78h
3E1Eh | [7:0] | - | Set to "50h" | S | 00h | 00h | 50h | 50h | 50h | 50h | 50h | 50h | 50h | 50h | 50h | 50h | 50h | 50h | 50h | 50h | 50h | 50h | 50h | 50h | 50h | 50h | 50h | 50h | 50h
3E20h | [7:0] | - | Set to "50h" | S | 00h | 00h | 50h | 50h | 50h | 50h | 50h | 50h | 50h | 50h | 50h | 50h | 50h | 50h | 50h | 50h | 50h | 50h | 50h | 50h | 50h | 50h | 50h | 50h | 50h
3E22h | [7:0] | - | Set to "50h" | S | 00h | 00h | 50h | 50h | 50h | 50h | 50h | 50h | 50h | 50h | 50h | 50h | 50h | 50h | 50h | 50h | 50h | 50h | 50h | 50h | 50h | 50h | 50h | 50h | 50h
3E24h | [7:0] | - | Set to "87h" | S | 0Ah | 0Ah | 87h | 87h | 87h | 87h | 87h | 87h | 87h | 87h | 87h | 87h | 87h | 87h | 87h | 87h | 87h | 87h | 87h | 87h | 87h | 87h | 87h | 87h | 87h
3E26h | [7:0] | - | Set to "91h" | S | 0Ah | 0Ah | 91h | 91h | 91h | 91h | 91h | 91h | 91h | 91h | 91h | 91h | 91h | 91h | 91h | 91h | 91h | 91h | 91h | 91h | 91h | 91h | 91h | 91h | 91h
3E28h | [7:0] | - | Set to "91h" | S | 00h | 00h | 91h | 91h | 91h | 91h | 91h | 91h | 91h | 91h | 91h | 91h | 91h | 91h | 91h | 91h | 91h | 91h | 91h | 91h | 91h | 91h | 91h | 91h | 91h
3E2Ah | [7:0] | - | Set to "87h" | S | 00h | 00h | 87h | 87h | 87h | 87h | 87h | 87h | 87h | 87h | 87h | 87h | 87h | 87h | 87h | 87h | 87h | 87h | 87h | 87h | 87h | 87h | 87h | 87h | 87h
3E2Ch | [7:0] | - | Set to "78h" | S | 00h | 00h | 78h | 78h | 78h | 78h | 78h | 78h | 78h | 78h | 78h | 78h | 78h | 78h | 78h | 78h | 78h | 78h | 78h | 78h | 78h | 78h | 78h | 78h | 78h
3E2Eh | [7:0] | - | Set to "50h" | S | 00h | 00h | 50h | 50h | 50h | 50h | 50h | 50h | 50h | 50h | 50h | 50h | 50h | 50h | 50h | 50h | 50h | 50h | 50h | 50h | 50h | 50h | 50h | 50h | 50h
3E30h | [7:0] | - | Set to "50h" | S | 00h | 00h | 50h | 50h | 50h | 50h | 50h | 50h | 50h | 50h | 50h | 50h | 50h | 50h | 50h | 50h | 50h | 50h | 50h | 50h | 50h | 50h | 50h | 50h | 50h
3E32h | [7:0] | - | Set to "50h" | S | 00h | 00h | 50h | 50h | 50h | 50h | 50h | 50h | 50h | 50h | 50h | 50h | 50h | 50h | 50h | 50h | 50h | 50h | 50h | 50h | 50h | 50h | 50h | 50h | 50h
3E34h | [7:0] | - | Set to "87h" | S | 0Ah | 0Ah | 87h | 87h | 87h | 87h | 87h | 87h | 87h | 87h | 87h | 87h | 87h | 87h | 87h | 87h | 87h | 87h | 87h | 87h | 87h | 87h | 87h | 87h | 87h
3E36h | [7:0] | - | Set to "91h" | S | 0Ah | 0Ah | 91h | 91h | 91h | 91h | 91h | 91h | 91h | 91h | 91h | 91h | 91h | 91h | 91h | 91h | 91h | 91h | 91h | 91h | 91h | 91h | 91h | 91h | 91h
3E38h | [7:0] | - | Set to "91h" | S | 00h | 00h | 91h | 91h | 91h | 91h | 91h | 91h | 91h | 91h | 91h | 91h | 91h | 91h | 91h | 91h | 91h | 91h | 91h | 91h | 91h | 91h | 91h | 91h | 91h
3E3Ah | [7:0] | - | Set to "87h" | S | 00h | 00h | 87h | 87h | 87h | 87h | 87h | 87h | 87h | 87h | 87h | 87h | 87h | 87h | 87h | 87h | 87h | 87h | 87h | 87h | 87h | 87h | 87h | 87h | 87h
3E3Ch | [7:0] | - | Set to "78h" | S | 00h | 00h | 78h | 78h | 78h | 78h | 78h | 78h | 78h | 78h | 78h | 78h | 78h | 78h | 78h | 78h | 78h | 78h | 78h | 78h | 78h | 78h | 78h | 78h | 78h
3E3Eh | [7:0] | - | Set to "50h" | S | 00h | 00h | 50h | 50h | 50h | 50h | 50h | 50h | 50h | 50h | 50h | 50h | 50h | 50h | 50h | 50h | 50h | 50h | 50h | 50h | 50h | 50h | 50h | 50h | 50h
3E40h | [7:0] | - | Set to "50h" | S | 00h | 00h | 50h | 50h | 50h | 50h | 50h | 50h | 50h | 50h | 50h | 50h | 50h | 50h | 50h | 50h | 50h | 50h | 50h | 50h | 50h | 50h | 50h | 50h | 50h
3E42h | [7:0] | - | Set to "50h" | S | 00h | 00h | 50h | 50h | 50h | 50h | 50h | 50h | 50h | 50h | 50h | 50h | 50h | 50h | 50h | 50h | 50h | 50h | 50h | 50h | 50h | 50h | 50h | 50h | 50h
4054h | [7:0] | - | Set to "64h" | S | 22h | 22h | 64h | 64h | 64h | 64h | 64h | 64h | 64h | 64h | 64h | 64h | 64h | 64h | 64h | 64h | 64h | 64h | 64h | 64h | 64h | 64h | 64h | 64h | 64h
4148h | [7:0] | - | Set to "FEh" | S | BFh | BFh | FEh | FEh | FEh | FEh | FEh | FEh | FEh | FEh | FEh | FEh | FEh | FEh | FEh | FEh | FEh | FEh | FEh | FEh | FEh | FEh | FEh | FEh | FEh
4149h | [7:0] | - | Set to "05h" | S | 07h | 07h | 05h | 05h | 05h | 05h | 05h | 05h | 05h | 05h | 05h | 05h | 05h | 05h | 05h | 05h | 05h | 05h | 05h | 05h | 05h | 05h | 05h | 05h | 05h
414Ah | [7:0] | - | Set to "FFh" | S | C0h | C0h | FFh | FFh | FFh | FFh | FFh | FFh | FFh | FFh | FFh | FFh | FFh | FFh | FFh | FFh | FFh | FFh | FFh | FFh | FFh | FFh | FFh | FFh | FFh
414Bh | [7:0] | - | Set to "05h" | S | 07h | 07h | 05h | 05h | 05h | 05h | 05h | 05h | 05h | 05h | 05h | 05h | 05h | 05h | 05h | 05h | 05h | 05h | 05h | 05h | 05h | 05h | 05h | 05h | 05h
420Ah | [7:0] | - | Set to "03h" | S | 05h | 05h | 03h | 03h | 03h | 03h | 03h | 03h | 03h | 03h | 03h | 03h | 03h | 03h | 03h | 03h | 03h | 03h | 03h | 03h | 03h | 03h | 03h | 03h | 03h
4231h | 0 | - | 18h : AD10bit 08h : AD12bit | S | 00h | 00h | 18h | 18h | 18h | 08h | 08h | 18h | 08h | 18h | 18h | 08h | 08h | 18h | 08h | 18h | 08h | 18h | 18h | 08h | 08h | 18h | 08h | 18h | 08h
1
2
3
4
5
6
7
423Dh | [7:0] | - | Set to "9Ch" | S | A8h | A8h | 9Ch | 9Ch | 9Ch | 9Ch | 9Ch | 9Ch | 9Ch | 9Ch | 9Ch | 9Ch | 9Ch | 9Ch | 9Ch | 9Ch | 9Ch | 9Ch | 9Ch | 9Ch | 9Ch | 9Ch | 9Ch | 9Ch | 9Ch
4242h | [7:0] | - | Set to "B4h" | S | D2h | D2h | B4h | B4h | B4h | B4h | B4h | B4h | B4h | B4h | B4h | B4h | B4h | B4h | B4h | B4h | B4h | B4h | B4h | B4h | B4h | B4h | B4h | B4h | B4h
4246h | [7:0] | - | Set to "B4h" | S | D2h | D2h | B4h | B4h | B4h | B4h | B4h | B4h | B4h | B4h | B4h | B4h | B4h | B4h | B4h | B4h | B4h | B4h | B4h | B4h | B4h | B4h | B4h | B4h | B4h
424Eh | [7:0] | - | Set to "B4h" | S | D2h | D2h | B4h | B4h | B4h | B4h | B4h | B4h | B4h | B4h | B4h | B4h | B4h | B4h | B4h | B4h | B4h | B4h | B4h | B4h | B4h | B4h | B4h | B4h | B4h
425Ch | [7:0] | - | Set to "B4h" | S | D2h | D2h | B4h | B4h | B4h | B4h | B4h | B4h | B4h | B4h | B4h | B4h | B4h | B4h | B4h | B4h | B4h | B4h | B4h | B4h | B4h | B4h | B4h | B4h | B4h
425Eh | [7:0] | - | Set to "B6h" | S | D4h | D4h | B6h | B6h | B6h | B6h | B6h | B6h | B6h | B6h | B6h | B6h | B6h | B6h | B6h | B6h | B6h | B6h | B6h | B6h | B6h | B6h | B6h | B6h | B6h
426Ch | [7:0] | - | Set to "B4h" | S | D2h | D2h | B4h | B4h | B4h | B4h | B4h | B4h | B4h | B4h | B4h | B4h | B4h | B4h | B4h | B4h | B4h | B4h | B4h | B4h | B4h | B4h | B4h | B4h | B4h
426Eh | [7:0] | - | Set to "B6h" | S | D4h | D4h | B6h | B6h | B6h | B6h | B6h | B6h | B6h | B6h | B6h | B6h | B6h | B6h | B6h | B6h | B6h | B6h | B6h | B6h | B6h | B6h | B6h | B6h | B6h
428Ch | [7:0] | - | Set to "B4h" | S | D2h | D2h | B4h | B4h | B4h | B4h | B4h | B4h | B4h | B4h | B4h | B4h | B4h | B4h | B4h | B4h | B4h | B4h | B4h | B4h | B4h | B4h | B4h | B4h | B4h
428Eh | [7:0] | - | Set to "B6h" | S | D4h | D4h | B6h | B6h | B6h | B6h | B6h | B6h | B6h | B6h | B6h | B6h | B6h | B6h | B6h | B6h | B6h | B6h | B6h | B6h | B6h | B6h | B6h | B6h | B6h
4708h | [7:0] | - | Set to "00h" | S | FFh | FFh | 00h | 00h | 00h | 00h | 00h | 00h | 00h | 00h | 00h | 00h | 00h | 00h | 00h | 00h | 00h | 00h | 00h | 00h | 00h | 00h | 00h | 00h | 00h
4709h | [7:0] | - | Set to "00h" | S | 03h | 03h | 00h | 00h | 00h | 00h | 00h | 00h | 00h | 00h | 00h | 00h | 00h | 00h | 00h | 00h | 00h | 00h | 00h | 00h | 00h | 00h | 00h | 00h | 00h
470Ah | [7:0] | - | Set to "FFh" | S | 00h | 00h | FFh | FFh | FFh | FFh | FFh | FFh | FFh | FFh | FFh | FFh | FFh | FFh | FFh | FFh | FFh | FFh | FFh | FFh | FFh | FFh | FFh | FFh | FFh
470Bh | [7:0] | - | Set to "03h" | S | 00h | 00h | 03h | 03h | 03h | 03h | 03h | 03h | 03h | 03h | 03h | 03h | 03h | 03h | 03h | 03h | 03h | 03h | 03h | 03h | 03h | 03h | 03h | 03h | 03h
470Ch | [7:0] | - | Set to "00h" | S | FFh | FFh | 00h | 00h | 00h | 00h | 00h | 00h | 00h | 00h | 00h | 00h | 00h | 00h | 00h | 00h | 00h | 00h | 00h | 00h | 00h | 00h | 00h | 00h | 00h
470Dh | [7:0] | - | Set to "00h" | S | 03h | 03h | 00h | 00h | 00h | 00h | 00h | 00h | 00h | 00h | 00h | 00h | 00h | 00h | 00h | 00h | 00h | 00h | 00h | 00h | 00h | 00h | 00h | 00h | 00h
470Eh | [7:0] | - | Set to "FFh" | S | 00h | 00h | FFh | FFh | FFh | FFh | FFh | FFh | FFh | FFh | FFh | FFh | FFh | FFh | FFh | FFh | FFh | FFh | FFh | FFh | FFh | FFh | FFh | FFh | FFh
470Fh | [7:0] | - | Set to "03h" | S | 00h | 00h | 03h | 03h | 03h | 03h | 03h | 03h | 03h | 03h | 03h | 03h | 03h | 03h | 03h | 03h | 03h | 03h | 03h | 03h | 03h | 03h | 03h | 03h | 03h
47EBh | [7:0] | - | Set to "1Ch" | S | 00h | 00h | 1Ch | 1Ch | 1Ch | 1Ch | 1Ch | 1Ch | 1Ch | 1Ch | 1Ch | 1Ch | 1Ch | 1Ch | 1Ch | 1Ch | 1Ch | 1Ch | 1Ch | 1Ch | 1Ch | 1Ch | 1Ch | 1Ch | 1Ch
47F0h | [7:0] | - | Set to "A6h" | S | 69h | 69h | A6h | A6h | A6h | A6h | A6h | A6h | A6h | A6h | A6h | A6h | A6h | A6h | A6h | A6h | A6h | A6h | A6h | A6h | A6h | A6h | A6h | A6h | A6h
47F2h | [7:0] | - | Set to "A6h" | S | 69h | 69h | A6h | A6h | A6h | A6h | A6h | A6h | A6h | A6h | A6h | A6h | A6h | A6h | A6h | A6h | A6h | A6h | A6h | A6h | A6h | A6h | A6h | A6h | A6h
47F4h | [7:0] | - | Set to "A0h" | S | 69h | 69h | A0h | A0h | A0h | A0h | A0h | A0h | A0h | A0h | A0h | A0h | A0h | A0h | A0h | A0h | A0h | A0h | A0h | A0h | A0h | A0h | A0h | A0h | A0h
47F6h | [7:0] | - | Set to "96h" | S | 69h | 69h | 96h | 96h | 96h | 96h | 96h | 96h | 96h | 96h | 96h | 96h | 96h | 96h | 96h | 96h | 96h | 96h | 96h | 96h | 96h | 96h | 96h | 96h | 96h
4808h | [7:0] | - | Set to "A6h" | S | 69h | 69h | A6h | A6h | A6h | A6h | A6h | A6h | A6h | A6h | A6h | A6h | A6h | A6h | A6h | A6h | A6h | A6h | A6h | A6h | A6h | A6h | A6h | A6h | A6h
480Ah | [7:0] | - | Set to "A6h" | S | 69h | 69h | A6h | A6h | A6h | A6h | A6h | A6h | A6h | A6h | A6h | A6h | A6h | A6h | A6h | A6h | A6h | A6h | A6h | A6h | A6h | A6h | A6h | A6h | A6h
480Ch | [7:0] | - | Set to "A0h" | S | 69h | 69h | A0h | A0h | A0h | A0h | A0h | A0h | A0h | A0h | A0h | A0h | A0h | A0h | A0h | A0h | A0h | A0h | A0h | A0h | A0h | A0h | A0h | A0h | A0h
480Eh | [7:0] | - | Set to "96h" | S | 69h | 69h | 96h | 96h | 96h | 96h | 96h | 96h | 96h | 96h | 96h | 96h | 96h | 96h | 96h | 96h | 96h | 96h | 96h | 96h | 96h | 96h | 96h | 96h | 96h
492Ch | [7:0] | - | Set to "B2h" | S | BAh | BAh | B2h | B2h | B2h | B2h | B2h | B2h | B2h | B2h | B2h | B2h | B2h | B2h | B2h | B2h | B2h | B2h | B2h | B2h | B2h | B2h | B2h | B2h | B2h
4930h | [7:0] | - | Set to "03h" | S | 00h | 00h | 03h | 03h | 03h | 03h | 03h | 03h | 03h | 03h | 03h | 03h | 03h | 03h | 03h | 03h | 03h | 03h | 03h | 03h | 03h | 03h | 03h | 03h | 03h
4932h | [7:0] | - | Set to "03h" | S | 00h | 00h | 03h | 03h | 03h | 03h | 03h | 03h | 03h | 03h | 03h | 03h | 03h | 03h | 03h | 03h | 03h | 03h | 03h | 03h | 03h | 03h | 03h | 03h | 03h
4936h | [7:0] | - | Set to "5Bh" | S | 82h | 82h | 5Bh | 5Bh | 5Bh | 5Bh | 5Bh | 5Bh | 5Bh | 5Bh | 5Bh | 5Bh | 5Bh | 5Bh | 5Bh | 5Bh | 5Bh | 5Bh | 5Bh | 5Bh | 5Bh | 5Bh | 5Bh | 5Bh | 5Bh
4938h | [7:0] | - | Set to "82h" | S | A3h | A3h | 82h | 82h | 82h | 82h | 82h | 82h | 82h | 82h | 82h | 82h | 82h | 82h | 82h | 82h | 82h | 82h | 82h | 82h | 82h | 82h | 82h | 82h | 82h
493Ch | 0 | WAIT_10_SHF | 23h : Other than Clear HDR mode 41h : Clear HDR mode AD10bit | V | 0Ch | 0Ch | 1: 41h; 2: 41h; 3: 41h; 6: 41h; 8: 41h; 9: 41h; 12: 41h; 14: 41h; 16: 41h; 17: 41h; 20: 41h; 22: 41h
1
2
3
4
5
6
7
493Eh | [7:0] | - | Set to "23h" | S | 0Ch | 0Ch | 23h | 23h | 23h | 23h | 23h | 23h | 23h | 23h | 23h | 23h | 23h | 23h | 23h | 23h | 23h | 23h | 23h | 23h | 23h | 23h | 23h | 23h | 23h
4940h | 0 | WAIT_12_SHF | 23h : Other than Clear HDR mode 41h : Clear HDR mode AD12bit | V | 0Eh | 0Eh | 4: 41h; 5: 41h; 7: 41h; 10: 41h; 11: 41h; 13: 41h; 15: 41h; 18: 41h; 19: 41h; 21: 41h; 23: 41h
1
2
3
4
5
6
7
4BA8h | [7:0] | - | Set to "1Ch" | S | 19h | 19h | 1Ch | 1Ch | 1Ch | 1Ch | 1Ch | 1Ch | 1Ch | 1Ch | 1Ch | 1Ch | 1Ch | 1Ch | 1Ch | 1Ch | 1Ch | 1Ch | 1Ch | 1Ch | 1Ch | 1Ch | 1Ch | 1Ch | 1Ch
4BA9h | [7:0] | - | Set to "03h" | S | 02h | 02h | 03h | 03h | 03h | 03h | 03h | 03h | 03h | 03h | 03h | 03h | 03h | 03h | 03h | 03h | 03h | 03h | 03h | 03h | 03h | 03h | 03h | 03h | 03h
4BACh | [7:0] | - | Set to "1Ch" | S | 19h | 19h | 1Ch | 1Ch | 1Ch | 1Ch | 1Ch | 1Ch | 1Ch | 1Ch | 1Ch | 1Ch | 1Ch | 1Ch | 1Ch | 1Ch | 1Ch | 1Ch | 1Ch | 1Ch | 1Ch | 1Ch | 1Ch | 1Ch | 1Ch
4BADh | [7:0] | - | Set to "1Ch" | S | 19h | 19h | 1Ch | 1Ch | 1Ch | 1Ch | 1Ch | 1Ch | 1Ch | 1Ch | 1Ch | 1Ch | 1Ch | 1Ch | 1Ch | 1Ch | 1Ch | 1Ch | 1Ch | 1Ch | 1Ch | 1Ch | 1Ch | 1Ch | 1Ch
4BAEh | [7:0] | - | Set to "1Ch" | S | 19h | 19h | 1Ch | 1Ch | 1Ch | 1Ch | 1Ch | 1Ch | 1Ch | 1Ch | 1Ch | 1Ch | 1Ch | 1Ch | 1Ch | 1Ch | 1Ch | 1Ch | 1Ch | 1Ch | 1Ch | 1Ch | 1Ch | 1Ch | 1Ch
4BAFh | [7:0] | - | Set to "1Ch" | S | 19h | 19h | 1Ch | 1Ch | 1Ch | 1Ch | 1Ch | 1Ch | 1Ch | 1Ch | 1Ch | 1Ch | 1Ch | 1Ch | 1Ch | 1Ch | 1Ch | 1Ch | 1Ch | 1Ch | 1Ch | 1Ch | 1Ch | 1Ch | 1Ch
4BB0h | [7:0] | - | Set to "1Ch" | S | 19h | 19h | 1Ch | 1Ch | 1Ch | 1Ch | 1Ch | 1Ch | 1Ch | 1Ch | 1Ch | 1Ch | 1Ch | 1Ch | 1Ch | 1Ch | 1Ch | 1Ch | 1Ch | 1Ch | 1Ch | 1Ch | 1Ch | 1Ch | 1Ch
4BB1h | [7:0] | - | Set to "1Ch" | S | 19h | 19h | 1Ch | 1Ch | 1Ch | 1Ch | 1Ch | 1Ch | 1Ch | 1Ch | 1Ch | 1Ch | 1Ch | 1Ch | 1Ch | 1Ch | 1Ch | 1Ch | 1Ch | 1Ch | 1Ch | 1Ch | 1Ch | 1Ch | 1Ch
4BB2h | [7:0] | - | Set to "1Ch" | S | 16h | 16h | 1Ch | 1Ch | 1Ch | 1Ch | 1Ch | 1Ch | 1Ch | 1Ch | 1Ch | 1Ch | 1Ch | 1Ch | 1Ch | 1Ch | 1Ch | 1Ch | 1Ch | 1Ch | 1Ch | 1Ch | 1Ch | 1Ch | 1Ch
4BB3h | [7:0] | - | Set to "1Ch" | S | 13h | 13h | 1Ch | 1Ch | 1Ch | 1Ch | 1Ch | 1Ch | 1Ch | 1Ch | 1Ch | 1Ch | 1Ch | 1Ch | 1Ch | 1Ch | 1Ch | 1Ch | 1Ch | 1Ch | 1Ch | 1Ch | 1Ch | 1Ch | 1Ch
4BB4h | [7:0] | - | Set to "1Ch" | S | 13h | 13h | 1Ch | 1Ch | 1Ch | 1Ch | 1Ch | 1Ch | 1Ch | 1Ch | 1Ch | 1Ch | 1Ch | 1Ch | 1Ch | 1Ch | 1Ch | 1Ch | 1Ch | 1Ch | 1Ch | 1Ch | 1Ch | 1Ch | 1Ch
4BB8h | [7:0] | - | Set to "03h" | S | 02h | 02h | 03h | 03h | 03h | 03h | 03h | 03h | 03h | 03h | 03h | 03h | 03h | 03h | 03h | 03h | 03h | 03h | 03h | 03h | 03h | 03h | 03h | 03h | 03h
4BB9h | [7:0] | - | Set to "03h" | S | 02h | 02h | 03h | 03h | 03h | 03h | 03h | 03h | 03h | 03h | 03h | 03h | 03h | 03h | 03h | 03h | 03h | 03h | 03h | 03h | 03h | 03h | 03h | 03h | 03h
4BBAh | [7:0] | - | Set to "03h" | S | 02h | 02h | 03h | 03h | 03h | 03h | 03h | 03h | 03h | 03h | 03h | 03h | 03h | 03h | 03h | 03h | 03h | 03h | 03h | 03h | 03h | 03h | 03h | 03h | 03h
4BBBh | [7:0] | - | Set to "03h" | S | 02h | 02h | 03h | 03h | 03h | 03h | 03h | 03h | 03h | 03h | 03h | 03h | 03h | 03h | 03h | 03h | 03h | 03h | 03h | 03h | 03h | 03h | 03h | 03h | 03h
4BBCh | [7:0] | - | Set to "03h" | S | 08h | 08h | 03h | 03h | 03h | 03h | 03h | 03h | 03h | 03h | 03h | 03h | 03h | 03h | 03h | 03h | 03h | 03h | 03h | 03h | 03h | 03h | 03h | 03h | 03h
4BBDh | [7:0] | - | Set to "03h" | S | 0Dh | 0Dh | 03h | 03h | 03h | 03h | 03h | 03h | 03h | 03h | 03h | 03h | 03h | 03h | 03h | 03h | 03h | 03h | 03h | 03h | 03h | 03h | 03h | 03h | 03h
4BBEh | [7:0] | - | Set to "03h" | S | 0Dh | 0Dh | 03h | 03h | 03h | 03h | 03h | 03h | 03h | 03h | 03h | 03h | 03h | 03h | 03h | 03h | 03h | 03h | 03h | 03h | 03h | 03h | 03h | 03h | 03h
4BBFh | [7:0] | - | Set to "03h" | S | 0Dh | 0Dh | 03h | 03h | 03h | 03h | 03h | 03h | 03h | 03h | 03h | 03h | 03h | 03h | 03h | 03h | 03h | 03h | 03h | 03h | 03h | 03h | 03h | 03h | 03h
4BC0h | [7:0] | - | Set to "03h" | S | 0Dh | 0Dh | 03h | 03h | 03h | 03h | 03h | 03h | 03h | 03h | 03h | 03h | 03h | 03h | 03h | 03h | 03h | 03h | 03h | 03h | 03h | 03h | 03h | 03h | 03h
4C14h | [7:0] | - | Set to "87h" | S | 0Ah | 0Ah | 87h | 87h | 87h | 87h | 87h | 87h | 87h | 87h | 87h | 87h | 87h | 87h | 87h | 87h | 87h | 87h | 87h | 87h | 87h | 87h | 87h | 87h | 87h
4C16h | [7:0] | - | Set to "91h" | S | 0Ah | 0Ah | 91h | 91h | 91h | 91h | 91h | 91h | 91h | 91h | 91h | 91h | 91h | 91h | 91h | 91h | 91h | 91h | 91h | 91h | 91h | 91h | 91h | 91h | 91h
4C18h | [7:0] | - | Set to "91h" | S | 00h | 00h | 91h | 91h | 91h | 91h | 91h | 91h | 91h | 91h | 91h | 91h | 91h | 91h | 91h | 91h | 91h | 91h | 91h | 91h | 91h | 91h | 91h | 91h | 91h
4C1Ah | [7:0] | - | Set to "87h" | S | 00h | 00h | 87h | 87h | 87h | 87h | 87h | 87h | 87h | 87h | 87h | 87h | 87h | 87h | 87h | 87h | 87h | 87h | 87h | 87h | 87h | 87h | 87h | 87h | 87h
4C1Ch | [7:0] | - | Set to "78h" | S | 00h | 00h | 78h | 78h | 78h | 78h | 78h | 78h | 78h | 78h | 78h | 78h | 78h | 78h | 78h | 78h | 78h | 78h | 78h | 78h | 78h | 78h | 78h | 78h | 78h
4C1Eh | [7:0] | - | Set to "50h" | S | 00h | 00h | 50h | 50h | 50h | 50h | 50h | 50h | 50h | 50h | 50h | 50h | 50h | 50h | 50h | 50h | 50h | 50h | 50h | 50h | 50h | 50h | 50h | 50h | 50h
4C20h | [7:0] | - | Set to "50h" | S | 00h | 00h | 50h | 50h | 50h | 50h | 50h | 50h | 50h | 50h | 50h | 50h | 50h | 50h | 50h | 50h | 50h | 50h | 50h | 50h | 50h | 50h | 50h | 50h | 50h
4C22h | [7:0] | - | Set to "50h" | S | 00h | 00h | 50h | 50h | 50h | 50h | 50h | 50h | 50h | 50h | 50h | 50h | 50h | 50h | 50h | 50h | 50h | 50h | 50h | 50h | 50h | 50h | 50h | 50h | 50h
4C24h | [7:0] | - | Set to "87h" | S | 0Ah | 0Ah | 87h | 87h | 87h | 87h | 87h | 87h | 87h | 87h | 87h | 87h | 87h | 87h | 87h | 87h | 87h | 87h | 87h | 87h | 87h | 87h | 87h | 87h | 87h
4C26h | [7:0] | - | Set to "91h" | S | 0Ah | 0Ah | 91h | 91h | 91h | 91h | 91h | 91h | 91h | 91h | 91h | 91h | 91h | 91h | 91h | 91h | 91h | 91h | 91h | 91h | 91h | 91h | 91h | 91h | 91h
4C28h | [7:0] | - | Set to "91h" | S | 00h | 00h | 91h | 91h | 91h | 91h | 91h | 91h | 91h | 91h | 91h | 91h | 91h | 91h | 91h | 91h | 91h | 91h | 91h | 91h | 91h | 91h | 91h | 91h | 91h
4C2Ah | [7:0] | - | Set to "87h" | S | 00h | 00h | 87h | 87h | 87h | 87h | 87h | 87h | 87h | 87h | 87h | 87h | 87h | 87h | 87h | 87h | 87h | 87h | 87h | 87h | 87h | 87h | 87h | 87h | 87h
4C2Ch | [7:0] | - | Set to "78h" | S | 00h | 00h | 78h | 78h | 78h | 78h | 78h | 78h | 78h | 78h | 78h | 78h | 78h | 78h | 78h | 78h | 78h | 78h | 78h | 78h | 78h | 78h | 78h | 78h | 78h
4C2Eh | [7:0] | - | Set to "50h" | S | 00h | 00h | 50h | 50h | 50h | 50h | 50h | 50h | 50h | 50h | 50h | 50h | 50h | 50h | 50h | 50h | 50h | 50h | 50h | 50h | 50h | 50h | 50h | 50h | 50h
4C30h | [7:0] | - | Set to "50h" | S | 00h | 00h | 50h | 50h | 50h | 50h | 50h | 50h | 50h | 50h | 50h | 50h | 50h | 50h | 50h | 50h | 50h | 50h | 50h | 50h | 50h | 50h | 50h | 50h | 50h
4C32h | [7:0] | - | Set to "50h" | S | 00h | 00h | 50h | 50h | 50h | 50h | 50h | 50h | 50h | 50h | 50h | 50h | 50h | 50h | 50h | 50h | 50h | 50h | 50h | 50h | 50h | 50h | 50h | 50h | 50h
4C34h | [7:0] | - | Set to "87h" | S | 0Ah | 0Ah | 87h | 87h | 87h | 87h | 87h | 87h | 87h | 87h | 87h | 87h | 87h | 87h | 87h | 87h | 87h | 87h | 87h | 87h | 87h | 87h | 87h | 87h | 87h
4C36h | [7:0] | - | Set to "91h" | S | 0Ah | 0Ah | 91h | 91h | 91h | 91h | 91h | 91h | 91h | 91h | 91h | 91h | 91h | 91h | 91h | 91h | 91h | 91h | 91h | 91h | 91h | 91h | 91h | 91h | 91h
4C38h | [7:0] | - | Set to "91h" | S | 00h | 00h | 91h | 91h | 91h | 91h | 91h | 91h | 91h | 91h | 91h | 91h | 91h | 91h | 91h | 91h | 91h | 91h | 91h | 91h | 91h | 91h | 91h | 91h | 91h
4C3Ah | [7:0] | - | Set to "87h" | S | 00h | 00h | 87h | 87h | 87h | 87h | 87h | 87h | 87h | 87h | 87h | 87h | 87h | 87h | 87h | 87h | 87h | 87h | 87h | 87h | 87h | 87h | 87h | 87h | 87h
4C3Ch | [7:0] | - | Set to "78h" | S | 00h | 00h | 78h | 78h | 78h | 78h | 78h | 78h | 78h | 78h | 78h | 78h | 78h | 78h | 78h | 78h | 78h | 78h | 78h | 78h | 78h | 78h | 78h | 78h | 78h
4C3Eh | [7:0] | - | Set to "50h" | S | 00h | 00h | 50h | 50h | 50h | 50h | 50h | 50h | 50h | 50h | 50h | 50h | 50h | 50h | 50h | 50h | 50h | 50h | 50h | 50h | 50h | 50h | 50h | 50h | 50h
4C40h | [7:0] | - | Set to "50h" | S | 00h | 00h | 50h | 50h | 50h | 50h | 50h | 50h | 50h | 50h | 50h | 50h | 50h | 50h | 50h | 50h | 50h | 50h | 50h | 50h | 50h | 50h | 50h | 50h | 50h
4C42h | [7:0] | - | Set to "50h" | S | 00h | 00h | 50h | 50h | 50h | 50h | 50h | 50h | 50h | 50h | 50h | 50h | 50h | 50h | 50h | 50h | 50h | 50h | 50h | 50h | 50h | 50h | 50h | 50h | 50h
4D12h | [7:0] | - | Set to "1Fh" | S | 00h | 00h | 1Fh | 1Fh | 1Fh | 1Fh | 1Fh | 1Fh | 1Fh | 1Fh | 1Fh | 1Fh | 1Fh | 1Fh | 1Fh | 1Fh | 1Fh | 1Fh | 1Fh | 1Fh | 1Fh | 1Fh | 1Fh | 1Fh | 1Fh
4D13h | [7:0] | - | Set to "1Eh" | S | 00h | 00h | 1Eh | 1Eh | 1Eh | 1Eh | 1Eh | 1Eh | 1Eh | 1Eh | 1Eh | 1Eh | 1Eh | 1Eh | 1Eh | 1Eh | 1Eh | 1Eh | 1Eh | 1Eh | 1Eh | 1Eh | 1Eh | 1Eh | 1Eh
4D26h | [7:0] | - | Set to "33h" | S | 44h | 44h | 33h | 33h | 33h | 33h | 33h | 33h | 33h | 33h | 33h | 33h | 33h | 33h | 33h | 33h | 33h | 33h | 33h | 33h | 33h | 33h | 33h | 33h | 33h
4E0Eh | [7:0] | - | Set to "59h" | S | 6Bh | 6Bh | 59h | 59h | 59h | 59h | 59h | 59h | 59h | 59h | 59h | 59h | 59h | 59h | 59h | 59h | 59h | 59h | 59h | 59h | 59h | 59h | 59h | 59h | 59h
4E14h | [7:0] | - | Set to "55h" | S | 66h | 66h | 55h | 55h | 55h | 55h | 55h | 55h | 55h | 55h | 55h | 55h | 55h | 55h | 55h | 55h | 55h | 55h | 55h | 55h | 55h | 55h | 55h | 55h | 55h
4E16h | [7:0] | - | Set to "59h" | S | 6Ah | 6Ah | 59h | 59h | 59h | 59h | 59h | 59h | 59h | 59h | 59h | 59h | 59h | 59h | 59h | 59h | 59h | 59h | 59h | 59h | 59h | 59h | 59h | 59h | 59h
4E1Eh | [7:0] | - | Set to "3Bh" | S | 45h | 45h | 3Bh | 3Bh | 3Bh | 3Bh | 3Bh | 3Bh | 3Bh | 3Bh | 3Bh | 3Bh | 3Bh | 3Bh | 3Bh | 3Bh | 3Bh | 3Bh | 3Bh | 3Bh | 3Bh | 3Bh | 3Bh | 3Bh | 3Bh
4E20h | [7:0] | - | Set to "47h" | S | 50h | 50h | 47h | 47h | 47h | 47h | 47h | 47h | 47h | 47h | 47h | 47h | 47h | 47h | 47h | 47h | 47h | 47h | 47h | 47h | 47h | 47h | 47h | 47h | 47h
4E22h | [7:0] | - | Set to "54h" | S | 65h | 65h | 54h | 54h | 54h | 54h | 54h | 54h | 54h | 54h | 54h | 54h | 54h | 54h | 54h | 54h | 54h | 54h | 54h | 54h | 54h | 54h | 54h | 54h | 54h
4E26h | [7:0] | - | Set to "81h" | S | 93h | 93h | 81h | 81h | 81h | 81h | 81h | 81h | 81h | 81h | 81h | 81h | 81h | 81h | 81h | 81h | 81h | 81h | 81h | 81h | 81h | 81h | 81h | 81h | 81h
4E2Ch | [7:0] | - | Set to "7Dh" | S | 8Eh | 8Eh | 7Dh | 7Dh | 7Dh | 7Dh | 7Dh | 7Dh | 7Dh | 7Dh | 7Dh | 7Dh | 7Dh | 7Dh | 7Dh | 7Dh | 7Dh | 7Dh | 7Dh | 7Dh | 7Dh | 7Dh | 7Dh | 7Dh | 7Dh
4E2Eh | [7:0] | - | Set to "81h" | S | 92h | 92h | 81h | 81h | 81h | 81h | 81h | 81h | 81h | 81h | 81h | 81h | 81h | 81h | 81h | 81h | 81h | 81h | 81h | 81h | 81h | 81h | 81h | 81h | 81h
4E36h | [7:0] | - | Set to "63h" | S | 6Dh | 6Dh | 63h | 63h | 63h | 63h | 63h | 63h | 63h | 63h | 63h | 63h | 63h | 63h | 63h | 63h | 63h | 63h | 63h | 63h | 63h | 63h | 63h | 63h | 63h
4E38h | [7:0] | - | Set to "6Fh" | S | 78h | 78h | 6Fh | 6Fh | 6Fh | 6Fh | 6Fh | 6Fh | 6Fh | 6Fh | 6Fh | 6Fh | 6Fh | 6Fh | 6Fh | 6Fh | 6Fh | 6Fh | 6Fh | 6Fh | 6Fh | 6Fh | 6Fh | 6Fh | 6Fh
4E3Ah | [7:0] | - | Set to "7Ch" | S | 8Dh | 8Dh | 7Ch | 7Ch | 7Ch | 7Ch | 7Ch | 7Ch | 7Ch | 7Ch | 7Ch | 7Ch | 7Ch | 7Ch | 7Ch | 7Ch | 7Ch | 7Ch | 7Ch | 7Ch | 7Ch | 7Ch | 7Ch | 7Ch | 7Ch
4F3Ah | [7:0] | - | Set to "3Ch" | S | 46h | 46h | 3Ch | 3Ch | 3Ch | 3Ch | 3Ch | 3Ch | 3Ch | 3Ch | 3Ch | 3Ch | 3Ch | 3Ch | 3Ch | 3Ch | 3Ch | 3Ch | 3Ch | 3Ch | 3Ch | 3Ch | 3Ch | 3Ch | 3Ch
4F3Ch | [7:0] | - | Set to "46h" | S | 4Fh | 4Fh | 46h | 46h | 46h | 46h | 46h | 46h | 46h | 46h | 46h | 46h | 46h | 46h | 46h | 46h | 46h | 46h | 46h | 46h | 46h | 46h | 46h | 46h | 46h
4F3Eh | [7:0] | - | Set to "59h" | S | 6Bh | 6Bh | 59h | 59h | 59h | 59h | 59h | 59h | 59h | 59h | 59h | 59h | 59h | 59h | 59h | 59h | 59h | 59h | 59h | 59h | 59h | 59h | 59h | 59h | 59h
4F42h | [7:0] | - | Set to "64h" | S | 6Eh | 6Eh | 64h | 64h | 64h | 64h | 64h | 64h | 64h | 64h | 64h | 64h | 64h | 64h | 64h | 64h | 64h | 64h | 64h | 64h | 64h | 64h | 64h | 64h | 64h
4F44h | [7:0] | - | Set to "6Eh" | S | 77h | 77h | 6Eh | 6Eh | 6Eh | 6Eh | 6Eh | 6Eh | 6Eh | 6Eh | 6Eh | 6Eh | 6Eh | 6Eh | 6Eh | 6Eh | 6Eh | 6Eh | 6Eh | 6Eh | 6Eh | 6Eh | 6Eh | 6Eh | 6Eh
4F46h | [7:0] | - | Set to "81h" | S | 93h | 93h | 81h | 81h | 81h | 81h | 81h | 81h | 81h | 81h | 81h | 81h | 81h | 81h | 81h | 81h | 81h | 81h | 81h | 81h | 81h | 81h | 81h | 81h | 81h
4F4Ah | [7:0] | - | Set to "82h" | S | 72h | 72h | 82h | 82h | 82h | 82h | 82h | 82h | 82h | 82h | 82h | 82h | 82h | 82h | 82h | 82h | 82h | 82h | 82h | 82h | 82h | 82h | 82h | 82h | 82h
4F5Ah | [7:0] | - | Set to "81h" | S | 71h | 71h | 81h | 81h | 81h | 81h | 81h | 81h | 81h | 81h | 81h | 81h | 81h | 81h | 81h | 81h | 81h | 81h | 81h | 81h | 81h | 81h | 81h | 81h | 81h
4F62h | [7:0] | - | Set to "AAh" | S | 9Ah | 9Ah | AAh | AAh | AAh | AAh | AAh | AAh | AAh | AAh | AAh | AAh | AAh | AAh | AAh | AAh | AAh | AAh | AAh | AAh | AAh | AAh | AAh | AAh | AAh
4F72h | [7:0] | - | Set to "A9h" | S | 99h | 99h | A9h | A9h | A9h | A9h | A9h | A9h | A9h | A9h | A9h | A9h | A9h | A9h | A9h | A9h | A9h | A9h | A9h | A9h | A9h | A9h | A9h | A9h | A9h
4F78h | [7:0] | - | Set to "36h" | S | 07h | 07h | 36h | 36h | 36h | 36h | 36h | 36h | 36h | 36h | 36h | 36h | 36h | 36h | 36h | 36h | 36h | 36h | 36h | 36h | 36h | 36h | 36h | 36h | 36h
4F7Ah | [7:0] | - | Set to "41h" | S | DDh | DDh | 41h | 41h | 41h | 41h | 41h | 41h | 41h | 41h | 41h | 41h | 41h | 41h | 41h | 41h | 41h | 41h | 41h | 41h | 41h | 41h | 41h | 41h | 41h
4F7Ch | [7:0] | - | Set to "61h" | S | FFh | FFh | 61h | 61h | 61h | 61h | 61h | 61h | 61h | 61h | 61h | 61h | 61h | 61h | 61h | 61h | 61h | 61h | 61h | 61h | 61h | 61h | 61h | 61h | 61h
4F7Dh | [7:0] | - | Set to "01h" | S | 03h | 03h | 01h | 01h | 01h | 01h | 01h | 01h | 01h | 01h | 01h | 01h | 01h | 01h | 01h | 01h | 01h | 01h | 01h | 01h | 01h | 01h | 01h | 01h | 01h
4F7Eh | [7:0] | - | Set to "7Ch" | S | 00h | 00h | 7Ch | 7Ch | 7Ch | 7Ch | 7Ch | 7Ch | 7Ch | 7Ch | 7Ch | 7Ch | 7Ch | 7Ch | 7Ch | 7Ch | 7Ch | 7Ch | 7Ch | 7Ch | 7Ch | 7Ch | 7Ch | 7Ch | 7Ch
4F7Fh | [7:0] | - | Set to "01h" | S | 00h | 00h | 01h | 01h | 01h | 01h | 01h | 01h | 01h | 01h | 01h | 01h | 01h | 01h | 01h | 01h | 01h | 01h | 01h | 01h | 01h | 01h | 01h | 01h | 01h
4F80h | [7:0] | - | Set to "77h" | S | D8h | D8h | 77h | 77h | 77h | 77h | 77h | 77h | 77h | 77h | 77h | 77h | 77h | 77h | 77h | 77h | 77h | 77h | 77h | 77h | 77h | 77h | 77h | 77h | 77h
4F82h | [7:0] | - | Set to "7Bh" | S | DCh | DCh | 7Bh | 7Bh | 7Bh | 7Bh | 7Bh | 7Bh | 7Bh | 7Bh | 7Bh | 7Bh | 7Bh | 7Bh | 7Bh | 7Bh | 7Bh | 7Bh | 7Bh | 7Bh | 7Bh | 7Bh | 7Bh | 7Bh | 7Bh
4F88h | [7:0] | - | Set to "37h" | S | 08h | 08h | 37h | 37h | 37h | 37h | 37h | 37h | 37h | 37h | 37h | 37h | 37h | 37h | 37h | 37h | 37h | 37h | 37h | 37h | 37h | 37h | 37h | 37h | 37h
4F8Ah | [7:0] | - | Set to "40h" | S | D7h | D7h | 40h | 40h | 40h | 40h | 40h | 40h | 40h | 40h | 40h | 40h | 40h | 40h | 40h | 40h | 40h | 40h | 40h | 40h | 40h | 40h | 40h | 40h | 40h
4F8Ch | [7:0] | - | Set to "62h" | S | FFh | FFh | 62h | 62h | 62h | 62h | 62h | 62h | 62h | 62h | 62h | 62h | 62h | 62h | 62h | 62h | 62h | 62h | 62h | 62h | 62h | 62h | 62h | 62h | 62h
4F8Dh | [7:0] | - | Set to "01h" | S | 03h | 03h | 01h | 01h | 01h | 01h | 01h | 01h | 01h | 01h | 01h | 01h | 01h | 01h | 01h | 01h | 01h | 01h | 01h | 01h | 01h | 01h | 01h | 01h | 01h
4F8Eh | [7:0] | - | Set to "76h" | S | 00h | 00h | 76h | 76h | 76h | 76h | 76h | 76h | 76h | 76h | 76h | 76h | 76h | 76h | 76h | 76h | 76h | 76h | 76h | 76h | 76h | 76h | 76h | 76h | 76h
4F8Fh | [7:0] | - | Set to "01h" | S | 00h | 00h | 01h | 01h | 01h | 01h | 01h | 01h | 01h | 01h | 01h | 01h | 01h | 01h | 01h | 01h | 01h | 01h | 01h | 01h | 01h | 01h | 01h | 01h | 01h
4F90h | [7:0] | - | Set to "5Eh" | S | 07h | 07h | 5Eh | 5Eh | 5Eh | 5Eh | 5Eh | 5Eh | 5Eh | 5Eh | 5Eh | 5Eh | 5Eh | 5Eh | 5Eh | 5Eh | 5Eh | 5Eh | 5Eh | 5Eh | 5Eh | 5Eh | 5Eh | 5Eh | 5Eh
4F91h | [7:0] | - | Set to "02h" | S | 01h | 01h | 02h | 02h | 02h | 02h | 02h | 02h | 02h | 02h | 02h | 02h | 02h | 02h | 02h | 02h | 02h | 02h | 02h | 02h | 02h | 02h | 02h | 02h | 02h
4F92h | [7:0] | - | Set to "69h" | S | 86h | 86h | 69h | 69h | 69h | 69h | 69h | 69h | 69h | 69h | 69h | 69h | 69h | 69h | 69h | 69h | 69h | 69h | 69h | 69h | 69h | 69h | 69h | 69h | 69h
4F93h | [7:0] | - | Set to "02h" | S | 03h | 03h | 02h | 02h | 02h | 02h | 02h | 02h | 02h | 02h | 02h | 02h | 02h | 02h | 02h | 02h | 02h | 02h | 02h | 02h | 02h | 02h | 02h | 02h | 02h
4F94h | [7:0] | - | Set to "89h" | S | FFh | FFh | 89h | 89h | 89h | 89h | 89h | 89h | 89h | 89h | 89h | 89h | 89h | 89h | 89h | 89h | 89h | 89h | 89h | 89h | 89h | 89h | 89h | 89h | 89h
4F95h | [7:0] | - | Set to "02h" | S | 03h | 03h | 02h | 02h | 02h | 02h | 02h | 02h | 02h | 02h | 02h | 02h | 02h | 02h | 02h | 02h | 02h | 02h | 02h | 02h | 02h | 02h | 02h | 02h | 02h
4F96h | [7:0] | - | Set to "A4h" | S | 00h | 00h | A4h | A4h | A4h | A4h | A4h | A4h | A4h | A4h | A4h | A4h | A4h | A4h | A4h | A4h | A4h | A4h | A4h | A4h | A4h | A4h | A4h | A4h | A4h
4F97h | [7:0] | - | Set to "02h" | S | 00h | 00h | 02h | 02h | 02h | 02h | 02h | 02h | 02h | 02h | 02h | 02h | 02h | 02h | 02h | 02h | 02h | 02h | 02h | 02h | 02h | 02h | 02h | 02h | 02h
4F98h | [7:0] | - | Set to "9Fh" | S | 81h | 81h | 9Fh | 9Fh | 9Fh | 9Fh | 9Fh | 9Fh | 9Fh | 9Fh | 9Fh | 9Fh | 9Fh | 9Fh | 9Fh | 9Fh | 9Fh | 9Fh | 9Fh | 9Fh | 9Fh | 9Fh | 9Fh | 9Fh | 9Fh
4F99h | [7:0] | - | Set to "02h" | S | 03h | 03h | 02h | 02h | 02h | 02h | 02h | 02h | 02h | 02h | 02h | 02h | 02h | 02h | 02h | 02h | 02h | 02h | 02h | 02h | 02h | 02h | 02h | 02h | 02h
4F9Ah | [7:0] | - | Set to "A3h" | S | 85h | 85h | A3h | A3h | A3h | A3h | A3h | A3h | A3h | A3h | A3h | A3h | A3h | A3h | A3h | A3h | A3h | A3h | A3h | A3h | A3h | A3h | A3h | A3h | A3h
4F9Bh | [7:0] | - | Set to "02h" | S | 03h | 03h | 02h | 02h | 02h | 02h | 02h | 02h | 02h | 02h | 02h | 02h | 02h | 02h | 02h | 02h | 02h | 02h | 02h | 02h | 02h | 02h | 02h | 02h | 02h
4FA0h | [7:0] | - | Set to "5Fh" | S | 08h | 08h | 5Fh | 5Fh | 5Fh | 5Fh | 5Fh | 5Fh | 5Fh | 5Fh | 5Fh | 5Fh | 5Fh | 5Fh | 5Fh | 5Fh | 5Fh | 5Fh | 5Fh | 5Fh | 5Fh | 5Fh | 5Fh | 5Fh | 5Fh
4FA1h | [7:0] | - | Set to "02h" | S | 01h | 01h | 02h | 02h | 02h | 02h | 02h | 02h | 02h | 02h | 02h | 02h | 02h | 02h | 02h | 02h | 02h | 02h | 02h | 02h | 02h | 02h | 02h | 02h | 02h
4FA2h | [7:0] | - | Set to "68h" | S | 80h | 80h | 68h | 68h | 68h | 68h | 68h | 68h | 68h | 68h | 68h | 68h | 68h | 68h | 68h | 68h | 68h | 68h | 68h | 68h | 68h | 68h | 68h | 68h | 68h
4FA3h | [7:0] | - | Set to "02h" | S | 03h | 03h | 02h | 02h | 02h | 02h | 02h | 02h | 02h | 02h | 02h | 02h | 02h | 02h | 02h | 02h | 02h | 02h | 02h | 02h | 02h | 02h | 02h | 02h | 02h
4FA4h | [7:0] | - | Set to "8Ah" | S | FFh | FFh | 8Ah | 8Ah | 8Ah | 8Ah | 8Ah | 8Ah | 8Ah | 8Ah | 8Ah | 8Ah | 8Ah | 8Ah | 8Ah | 8Ah | 8Ah | 8Ah | 8Ah | 8Ah | 8Ah | 8Ah | 8Ah | 8Ah | 8Ah
4FA5h | [7:0] | - | Set to "02h" | S | 03h | 03h | 02h | 02h | 02h | 02h | 02h | 02h | 02h | 02h | 02h | 02h | 02h | 02h | 02h | 02h | 02h | 02h | 02h | 02h | 02h | 02h | 02h | 02h | 02h
4FA6h | [7:0] | - | Set to "9Eh" | S | 00h | 00h | 9Eh | 9Eh | 9Eh | 9Eh | 9Eh | 9Eh | 9Eh | 9Eh | 9Eh | 9Eh | 9Eh | 9Eh | 9Eh | 9Eh | 9Eh | 9Eh | 9Eh | 9Eh | 9Eh | 9Eh | 9Eh | 9Eh | 9Eh
4FA7h | [7:0] | - | Set to "02h" | S | 00h | 00h | 02h | 02h | 02h | 02h | 02h | 02h | 02h | 02h | 02h | 02h | 02h | 02h | 02h | 02h | 02h | 02h | 02h | 02h | 02h | 02h | 02h | 02h | 02h
519Eh | [7:0] | - | Set to "79h" | S | 73h | 73h | 79h | 79h | 79h | 79h | 79h | 79h | 79h | 79h | 79h | 79h | 79h | 79h | 79h | 79h | 79h | 79h | 79h | 79h | 79h | 79h | 79h | 79h | 79h
51A6h | [7:0] | - | Set to "A1h" | S | 9Bh | 9Bh | A1h | A1h | A1h | A1h | A1h | A1h | A1h | A1h | A1h | A1h | A1h | A1h | A1h | A1h | A1h | A1h | A1h | A1h | A1h | A1h | A1h | A1h | A1h
51F0h | [7:0] | - | Set to "ACh" | S | 69h | 69h | ACh | ACh | ACh | ACh | ACh | ACh | ACh | ACh | ACh | ACh | ACh | ACh | ACh | ACh | ACh | ACh | ACh | ACh | ACh | ACh | ACh | ACh | ACh
51F2h | [7:0] | - | Set to "AAh" | S | 69h | 69h | AAh | AAh | AAh | AAh | AAh | AAh | AAh | AAh | AAh | AAh | AAh | AAh | AAh | AAh | AAh | AAh | AAh | AAh | AAh | AAh | AAh | AAh | AAh
51F4h | [7:0] | - | Set to "A5h" | S | 69h | 69h | A5h | A5h | A5h | A5h | A5h | A5h | A5h | A5h | A5h | A5h | A5h | A5h | A5h | A5h | A5h | A5h | A5h | A5h | A5h | A5h | A5h | A5h | A5h
51F6h | [7:0] | - | Set to "A0h" | S | 69h | 69h | A0h | A0h | A0h | A0h | A0h | A0h | A0h | A0h | A0h | A0h | A0h | A0h | A0h | A0h | A0h | A0h | A0h | A0h | A0h | A0h | A0h | A0h | A0h
5200h | [7:0] | - | Set to "9Bh" | S | 19h | 19h | 9Bh | 9Bh | 9Bh | 9Bh | 9Bh | 9Bh | 9Bh | 9Bh | 9Bh | 9Bh | 9Bh | 9Bh | 9Bh | 9Bh | 9Bh | 9Bh | 9Bh | 9Bh | 9Bh | 9Bh | 9Bh | 9Bh | 9Bh
5202h | [7:0] | - | Set to "91h" | S | 19h | 19h | 91h | 91h | 91h | 91h | 91h | 91h | 91h | 91h | 91h | 91h | 91h | 91h | 91h | 91h | 91h | 91h | 91h | 91h | 91h | 91h | 91h | 91h | 91h
5204h | [7:0] | - | Set to "87h" | S | 19h | 19h | 87h | 87h | 87h | 87h | 87h | 87h | 87h | 87h | 87h | 87h | 87h | 87h | 87h | 87h | 87h | 87h | 87h | 87h | 87h | 87h | 87h | 87h | 87h
5206h | [7:0] | - | Set to "82h" | S | 19h | 19h | 82h | 82h | 82h | 82h | 82h | 82h | 82h | 82h | 82h | 82h | 82h | 82h | 82h | 82h | 82h | 82h | 82h | 82h | 82h | 82h | 82h | 82h | 82h
5208h | [7:0] | - | Set to "ACh" | S | 69h | 69h | ACh | ACh | ACh | ACh | ACh | ACh | ACh | ACh | ACh | ACh | ACh | ACh | ACh | ACh | ACh | ACh | ACh | ACh | ACh | ACh | ACh | ACh | ACh
520Ah | [7:0] | - | Set to "AAh" | S | 69h | 69h | AAh | AAh | AAh | AAh | AAh | AAh | AAh | AAh | AAh | AAh | AAh | AAh | AAh | AAh | AAh | AAh | AAh | AAh | AAh | AAh | AAh | AAh | AAh
520Ch | [7:0] | - | Set to "A5h" | S | 69h | 69h | A5h | A5h | A5h | A5h | A5h | A5h | A5h | A5h | A5h | A5h | A5h | A5h | A5h | A5h | A5h | A5h | A5h | A5h | A5h | A5h | A5h | A5h | A5h
520Eh | [7:0] | - | Set to "A0h" | S | 69h | 69h | A0h | A0h | A0h | A0h | A0h | A0h | A0h | A0h | A0h | A0h | A0h | A0h | A0h | A0h | A0h | A0h | A0h | A0h | A0h | A0h | A0h | A0h | A0h
5210h | [7:0] | - | Set to "9Bh" | S | 19h | 19h | 9Bh | 9Bh | 9Bh | 9Bh | 9Bh | 9Bh | 9Bh | 9Bh | 9Bh | 9Bh | 9Bh | 9Bh | 9Bh | 9Bh | 9Bh | 9Bh | 9Bh | 9Bh | 9Bh | 9Bh | 9Bh | 9Bh | 9Bh
5212h | [7:0] | - | Set to "91h" | S | 19h | 19h | 91h | 91h | 91h | 91h | 91h | 91h | 91h | 91h | 91h | 91h | 91h | 91h | 91h | 91h | 91h | 91h | 91h | 91h | 91h | 91h | 91h | 91h | 91h
5214h | [7:0] | - | Set to "87h" | S | 19h | 19h | 87h | 87h | 87h | 87h | 87h | 87h | 87h | 87h | 87h | 87h | 87h | 87h | 87h | 87h | 87h | 87h | 87h | 87h | 87h | 87h | 87h | 87h | 87h
5216h | [7:0] | - | Set to "82h" | S | 19h | 19h | 82h | 82h | 82h | 82h | 82h | 82h | 82h | 82h | 82h | 82h | 82h | 82h | 82h | 82h | 82h | 82h | 82h | 82h | 82h | 82h | 82h | 82h | 82h
5218h | [7:0] | - | Set to "ACh" | S | 1Eh | 1Eh | ACh | ACh | ACh | ACh | ACh | ACh | ACh | ACh | ACh | ACh | ACh | ACh | ACh | ACh | ACh | ACh | ACh | ACh | ACh | ACh | ACh | ACh | ACh
521Ah | [7:0] | - | Set to "AAh" | S | 1Eh | 1Eh | AAh | AAh | AAh | AAh | AAh | AAh | AAh | AAh | AAh | AAh | AAh | AAh | AAh | AAh | AAh | AAh | AAh | AAh | AAh | AAh | AAh | AAh | AAh
521Ch | [7:0] | - | Set to "A5h" | S | 19h | 19h | A5h | A5h | A5h | A5h | A5h | A5h | A5h | A5h | A5h | A5h | A5h | A5h | A5h | A5h | A5h | A5h | A5h | A5h | A5h | A5h | A5h | A5h | A5h
521Eh | [7:0] | - | Set to "A0h" | S | 19h | 19h | A0h | A0h | A0h | A0h | A0h | A0h | A0h | A0h | A0h | A0h | A0h | A0h | A0h | A0h | A0h | A0h | A0h | A0h | A0h | A0h | A0h | A0h | A0h
5220h | [7:0] | - | Set to "9Bh" | S | 19h | 19h | 9Bh | 9Bh | 9Bh | 9Bh | 9Bh | 9Bh | 9Bh | 9Bh | 9Bh | 9Bh | 9Bh | 9Bh | 9Bh | 9Bh | 9Bh | 9Bh | 9Bh | 9Bh | 9Bh | 9Bh | 9Bh | 9Bh | 9Bh
5222h | [7:0] | - | Set to "91h" | S | 19h | 19h | 91h | 91h | 91h | 91h | 91h | 91h | 91h | 91h | 91h | 91h | 91h | 91h | 91h | 91h | 91h | 91h | 91h | 91h | 91h | 91h | 91h | 91h | 91h
5224h | [7:0] | - | Set to "87h" | S | 19h | 19h | 87h | 87h | 87h | 87h | 87h | 87h | 87h | 87h | 87h | 87h | 87h | 87h | 87h | 87h | 87h | 87h | 87h | 87h | 87h | 87h | 87h | 87h | 87h
5226h | [7:0] | - | Set to "82h" | S | 19h | 19h | 82h | 82h | 82h | 82h | 82h | 82h | 82h | 82h | 82h | 82h | 82h | 82h | 82h | 82h | 82h | 82h | 82h | 82h | 82h | 82h | 82h | 82h | 82h
5B3Ch | 0 | - | Output interface selection 07h: 2Lane, 4Lane 7Fh: 8Lane, 4Lane × 2ch | S | 7Fh | 7Fh | 1: 07h; 2: 07h; 3: 07h; 4: 07h; 5: 07h; 6: 07h; 7: 07h
1
2
3
4
5
6
7
Address and setting value is described in HEXA. For empty part, use it by an initial value
: It is set to arbitrary value. Please refer to "Description" and
Software Reference Manual and Application Note.
: It is necessary to change from an initial value.
For empty part, use it by an initial value
* Set register STANDBY(Address3000h) to release standby after the other registers.
The register settings are confirmed to Software Reference Manual rev 4.0, DOL AppNote rev 2.0 and Clear HDR AppNote rev 4.0.
Sony Semiconductor Solutions Corporation reserves the right to change settings without prior notice.

## ClearHDR_Binning
No distribution allowed |  |  | Ver4.0
■IMX585 Register Map(I2C) | [6 empty] | 1 | 2 | 3 | 4 | 5 | 6 | 7 | 8 | 9 | 10 | 11 | 12 | 13 | 14 | 15 | 16 | 17 | 18 | 19 | 20
SSS IS Business Div. |  |  |  | Settings |  |  | 2/2-line binning (Color) 2×2 adjacent pixel binning (Monochrome) CSI-2_2lane 74.25MHz AD:10bit Output:12bit 2376Mbps Master Mode Clear HDR 25fps Integration Time 39.858ms EXP_GAIN:30dB | 2/2-line binning (Color) 2×2 adjacent pixel binning (Monochrome) CSI-2_2lane 74.25MHz AD:10bit Output:16bit 2376Mbps Master Mode Clear HDR 25fps Integration Time 39.858ms EXP_GAIN:29.1dB | 2/2-line binning (Color) 2×2 adjacent pixel binning (Monochrome) CSI-2_4lane 74.25MHz AD:10bit Output:12bit 720Mbps Master Mode Clear HDR 12.5fps Integration Time 79.716ms EXP_GAIN:30dB | 2/2-line binning (Color) 2×2 adjacent pixel binning (Monochrome) CSI-2_4lane 74.25MHz AD:10bit Output:12bit 891Mbps Master Mode Clear HDR 15fps Integration Time 66.43ms EXP_GAIN:30dB | 2/2-line binning (Color) 2×2 adjacent pixel binning (Monochrome) CSI-2_4lane 74.25MHz AD:10bit Output:12bit 1440Mbps Master Mode Clear HDR 25fps Integration Time 39.858ms EXP_GAIN:30dB | 2/2-line binning (Color) 2×2 adjacent pixel binning (Monochrome) CSI-2_4lane 74.25MHz AD:10bit Output:12bit 1440Mbps Master Mode Clear HDR 30fps Integration Time 33.215ms EXP_GAIN:30dB | 2/2-line binning (Color) 2×2 adjacent pixel binning (Monochrome) CSI-2_4lane 74.25MHz AD:10bit Output:16bit 1440Mbps Master Mode Clear HDR 30fps Integration Time 33.215ms EXP_GAIN:29.1dB | 2/2-line binning (Color) 2×2 adjacent pixel binning (Monochrome) CSI-2_4lane 74.25MHz AD:12bit Output:16bit 1440Mbps Master Mode Clear HDR 30fps Integration Time 33.215ms EXP_GAIN:29.1dB | 2/2-line binning (Color) 2×2 adjacent pixel binning (Monochrome) CSI-2_8lane 74.25MHz AD:10bit Output:12bit 720Mbps Master Mode Clear HDR 25fps Integration Time 39.858ms EXP_GAIN:30dB | 2/2-line binning (Color) 2×2 adjacent pixel binning (Monochrome) CSI-2_8lane 74.25MHz AD:10bit Output:12bit 891Mbps Master Mode Clear HDR 30fps Integration Time 33.215ms EXP_GAIN:30dB | 2/2-line binning (Color) 2×2 adjacent pixel binning (Monochrome) CSI-2_8lane 74.25MHz AD:10bit Output:16bit 891Mbps Master Mode Clear HDR 25fps Integration Time 39.858ms EXP_GAIN:29.1dB | 2/2-line binning (Color) 2×2 adjacent pixel binning (Monochrome) CSI-2_8lane 74.25MHz AD:12bit Output:16bit 891Mbps Master Mode Clear HDR 25fps Integration Time 39.858ms EXP_GAIN:29.1dB | 2/2-line binning (Color) 2×2 adjacent pixel binning (Monochrome) CSI-2_8lane 74.25MHz AD:10bit Output:16bit 891Mbps Master Mode Clear HDR 30fps Integration Time 33.215ms EXP_GAIN:29.1dB | 2/2-line binning (Color) 2×2 adjacent pixel binning (Monochrome) CSI-2_8lane 74.25MHz AD:12bit Output:16bit 891Mbps Master Mode Clear HDR 30fps Integration Time 33.215ms EXP_GAIN:29.1dB | 2/2-line binning (Color) 2×2 adjacent pixel binning (Monochrome) CSI-2_4lane x 2ch 74.25MHz AD:10bit Output:12bit 720Mbps Master Mode Clear HDR 25fps Integration Time 39.858ms EXP_GAIN:30dB | 2/2-line binning (Color) 2×2 adjacent pixel binning (Monochrome) CSI-2_4lane x 2ch 74.25MHz AD:10bit Output:12bit 891Mbps Master Mode Clear HDR 30fps Integration Time 33.215ms EXP_GAIN:30dB | 2/2-line binning (Color) 2×2 adjacent pixel binning (Monochrome) CSI-2_4lane x 2ch 74.25MHz AD:10bit Output:16bit 891Mbps Master Mode Clear HDR 25fps Integration Time 39.858ms EXP_GAIN:29.1dB | 2/2-line binning (Color) 2×2 adjacent pixel binning (Monochrome) CSI-2_4lane x 2ch 74.25MHz AD:12bit Output:16bit 891Mbps Master Mode Clear HDR 25fps Integration Time 39.858ms EXP_GAIN:29.1dB | 2/2-line binning (Color) 2×2 adjacent pixel binning (Monochrome) CSI-2_4lane x 2ch 74.25MHz AD:10bit Output:16bit 891Mbps Master Mode Clear HDR 30fps Integration Time 33.215ms EXP_GAIN:29.1dB | 2/2-line binning (Color) 2×2 adjacent pixel binning (Monochrome) CSI-2_4lane x 2ch 74.25MHz AD:12bit Output:16bit 891Mbps Master Mode Clear HDR 30fps Integration Time 33.215ms EXP_GAIN:29.1dB
|  |  |  | Horizontal Clock |  |  | 660 | 660 | 1320 | 1100 | 660 | 550 | 550 | 550 | 660 | 550 | 660 | 660 | 550 | 550 | 660 | 550 | 660 | 660 | 550 | 550
|  |  |  | Vertical line |  |  | 4500 | 4500 | 4500 | 4500 | 4500 | 4500 | 4500 | 4500 | 4500 | 4500 | 4500 | 4500 | 4500 | 4500 | 4500 | 4500 | 4500 | 4500 | 4500 | 4500
|  |  |  | Frame rate (after combined) |  |  | 25 | 25 | 12.5 | 15 | 25 | 30 | 30 | 30 | 25 | 30 | 25 | 25 | 30 | 30 | 25 | 30 | 25 | 25 | 30 | 30
|  | RegisterName | Description | Reflection timing | Default value after reset |  | Setting value | Setting value | Setting value | Setting value | Setting value | Setting value | Setting value | Setting value | Setting value | Setting value | Setting value | Setting value | Setting value | Setting value | Setting value | Setting value | Setting value | Setting value | Setting value | Setting value
Address | bit |  |  |  | By register | By Address | HEX | HEX | HEX | HEX | HEX | HEX | HEX | HEX | HEX | HEX | HEX | HEX | HEX | HEX | HEX | HEX | HEX | HEX | HEX | HEX
3000h | 0 | STANDBY | Standby 0h : Operating 1h : Standby | I | 1h | 01h
| 1 | - | Fixed to "0h" | - | 0h
| 2 | - | Fixed to "0h" | - | 0h
| 3 | - | Fixed to "0h" | - | 0h
| 4 | - | Fixed to "0h" | - | 0h
| 5 | - | Fixed to "0h" | - | 0h
| 6 | - | Fixed to "0h" | - | 0h
| 7 | - | Fixed to "0h" | - | 0h
3001h | 0 | REGHOLD | Register hold (Function not to update V reflection register) 0h : Invalid 1h : Valid(Register hold) | I | 0h | 00h
| 1 | - | Fixed to "0h" | - | 0h
| 2 | - | Fixed to "0h" | - | 0h
| 3 | - | Fixed to "0h" | - | 0h
| 4 | - | Fixed to "0h" | - | 0h
| 5 | - | Fixed to "0h" | - | 0h
| 6 | - | Fixed to "0h" | - | 0h
| 7 | - | Fixed to "0h" | - | 0h
3002h | 0 | XMSTA | Setting of master mode operation 0h : Master mode operation start 1h : Master mode operation stop | I | 1h | 01h
| 1 | - | Fixed to "0h" | - | 0h
| 2 | - | Fixed to "0h" | - | 0h
| 3 | - | Fixed to "0h" | - | 0h
| 4 | - | Fixed to "0h" | - | 0h
| 5 | - | Fixed to "0h" | - | 0h
| 6 | - | Fixed to "0h" | - | 0h
| 7 | - | Fixed to "0h" | - | 0h
3014h | 0 | INCK_SEL [3:0] | INCK setting 0h: 74.25 MHz 1h: 37.125 MHz 2h: 72 MHz 3h: 27 MHz 4h: 24 MHz Refer to “INCK setting” | S | 0h | 00h
1
2
3
| 4 | - | Fixed to "0h" | - | 0h
| 5 | - | Fixed to "0h" | - | 0h
| 6 | - | Fixed to "0h" | - | 0h
| 7 | - | Fixed to "0h" | - | 0h
3015h | 0 | DATARATE_SEL [3:0] | Data rate setting 0h: 2376 Mbps 1h: 2079 Mbps 2h: 1782 Mbps 3h: 1440 Mbps 4h: 1188 Mbps 5h: 891 Mbps 6h: 720 Mbps 7h: 594 Mbps Refer to “Data Rate setting” | S | 4h | 04h | 00h | 00h | 06h | 05h | 03h | 03h | 03h | 03h | 06h | 05h | 05h | 05h | 05h | 05h | 06h | 05h | 05h | 05h | 05h | 05h
1
2
3
| 4 | - | Fixed to "0h" | - | 0h
| 5 | - | Fixed to "0h" | - | 0h
| 6 | - | Fixed to "0h" | - | 0h
| 7 | - | Fixed to "0h" | - | 0h
3018h | 0 | WINMODE [4:0] | Window mode setting 10h: All-pixel mode 14h: Window cropping mode | V | 10h | 10h
1
2
3
4
| 5 | - | Fixed to "0h" | - | 0h
| 6 | - | Fixed to "0h" | - | 0h
| 7 | - | Fixed to "0h" | - | 0h
3019h | 0 | CFMODE [2:0] | Color filter selection 0h: RGB (Color) 1h: Monochrome | S | 0h | 00h
1
2
| 3 | - | Fixed to "0h" | - | 0h
| 4 | - | Fixed to "0h" | - | 0h
| 5 | - | Fixed to "0h" | - | 0h
| 6 | - | Fixed to "0h" | - | 0h
| 7 | - | Fixed to "0h" | - | 0h
301Ah | 0 | WDMODE | HDR mode setting 00h : Normal mode 01h: DOL 2 frame mode 02h: DOL 3 frame mode 10h: Clear HDR mode 11h: Clear HDR + DOL 2Frame mode | V | 00h | 00h | 10h | 10h | 10h | 10h | 10h | 10h | 10h | 10h | 10h | 10h | 10h | 10h | 10h | 10h | 10h | 10h | 10h | 10h | 10h | 10h
1
2
3
4
5
6
7
301Bh | 0 | ADDMODE [1:0] | 0h: Non-binning 1h: Horizontal / Vertical 2/2-line binning (Color) 2×2 adjacent pixel binning (Monochrome) | S | 0h | 00h | 01h | 01h | 01h | 01h | 01h | 01h | 01h | 01h | 01h | 01h | 01h | 01h | 01h | 01h | 01h | 01h | 01h | 01h | 01h | 01h
1
| 2 | - | Fixed to "0h" | - | 0h
| 3 | - | Fixed to "0h" | - | 0h
| 4 | - | Fixed to "0h" | - | 0h
| 5 | - | Fixed to "0h" | - | 0h
| 6 | - | Fixed to "0h" | - | 0h
| 7 | - | Fixed to "0h" | - | 0h
301Ch | 0 | THIN_V_EN | When DOL mode only XVS subsampling setting 0h: Disable (Normal) 1h: Enable (Subsampling) | V | 00h | 00h
1
2
3
4
5
6
7
301Eh | 0 | VCMODE | When DOL mode and Clear HDR mode only 00h: Line Information Output 01h: Virtual Channel Mode | V | 01h | 01h
1
2
3
4
5
6
7
3020h | 0 | HREVERSE | Horizontal direction Readout inversion control 0h : Normal 1h : Inverted | V | 0h | 00h
| 1 | - | Fixed to "0h" | - | 0h
| 2 | - | Fixed to "0h" | - | 0h
| 3 | - | Fixed to "0h" | - | 0h
| 4 | - | Fixed to "0h" | - | 0h
| 5 | - | Fixed to "0h" | - | 0h
| 6 | - | Fixed to "0h" | - | 0h
| 7 | - | Fixed to "0h" | - | 0h
3021h | 0 | VREVERSE | Vertical direction Readout inversion control 0h : Normal 1h : Inverted | V | 0h | 00h
| 1 | - | Fixed to "0h" | - | 0h
| 2 | - | Fixed to "0h" | - | 0h
| 3 | - | Fixed to "0h" | - | 0h
| 4 | - | Fixed to "0h" | - | 0h
| 5 | - | Fixed to "0h" | - | 0h
| 6 | - | Fixed to "0h" | - | 0h
| 7 | - | Fixed to "0h" | - | 0h
3022h | 0 | ADBIT [1:0] | AD conversion bits setting 0h: AD 10bit 2h: AD 12bit | S | 2h | 02h | 00h | 00h | 00h | 00h | 00h | 00h | 00h |  | 00h | 00h | 00h |  | 00h |  | 00h | 00h | 00h |  | 00h
1
| 2 | - | Fixed to "0h" | - | 0h
| 3 | - | Fixed to "0h" | - | 0h
| 4 | - | Fixed to "0h" | - | 0h
| 5 | - | Fixed to "0h" | - | 0h
| 6 | - | Fixed to "0h" | - | 0h
| 7 | - | Fixed to "0h" | - | 0h
3023h | 0 | MDBIT [1:0] | Number of output bit setting 0h：10bit 1h：12bit 3h : 16bit | S | 1h | 01h | 2: 03h; 7: 03h; 8: 03h; 11: 03h; 12: 03h; 13: 03h; 14: 03h; 17: 03h; 18: 03h; 19: 03h; 20: 03h
1
| 2 | - | Fixed to "0h" | - | 0h
| 3 | - | Fixed to "0h" | - | 0h
| 4 | - | Fixed to "0h" | - | 0h
| 5 | - | Fixed to "0h" | - | 0h
| 6 | - | Fixed to "0h" | - | 0h
| 7 | - | Fixed to "0h" | - | 0h
3024h | 0 | COMBI_EN | When Clear HDR mode only Combination mode 00h : Without Combination 02h : With built-in Combination (Clear HDR mode) | V | 00h | 00h | 2: 02h; 7: 02h; 8: 02h; 11: 02h; 12: 02h; 13: 02h; 14: 02h; 17: 02h; 18: 02h; 19: 02h; 20: 02h
1 | bar: 1; 3 to 6; 9 to 10; 15 to 16
2 | bar: 1; 3 to 6; 9 to 10; 15 to 16
3 | bar: 1; 3 to 6; 9 to 10; 15 to 16
4 | bar: 1; 3 to 6; 9 to 10; 15 to 16
5 | bar: 1; 3 to 6; 9 to 10; 15 to 16
6 | bar: 1; 3 to 6; 9 to 10; 15 to 16
7 | bar: 1; 3 to 6; 9 to 10; 15 to 16
3028h | 0 | VMAX [19:0] | LSB | V | 008CAh | CAh | 94h | 94h | 94h | 94h | 94h | 94h | 94h | 94h | 94h | 94h | 94h | 94h | 94h | 94h | 94h | 94h | 94h | 94h | 94h | 94h
| 1 |  | When sensor master mode vertical span setting. For details, see the item of “Slave Mode and Master Mode” in the section of “Description of Various Functions”. Multiples of 2
2
3
4
5
6
7
3029h | 0 |  |  |  |  | 08h | 11h | 11h | 11h | 11h | 11h | 11h | 11h | 11h | 11h | 11h | 11h | 11h | 11h | 11h | 11h | 11h | 11h | 11h | 11h | 11h
1
2
3
4
5
6
7
302Ah | 0 |  |  |  |  | 00h
1
2
| 3 |  | MSB
| 4 | - | Fixed to "0h" | - | 0h
| 5 | - | Fixed to "0h" | - | 0h
| 6 | - | Fixed to "0h" | - | 0h
| 7 | - | Fixed to "0h" | - | 0h
302Ch | 0 | HMAX [15:0] | LSB | V | 0226h | 26h | 1: 94h; 2: 94h; 3: 28h; 4: 4Ch; 5: 94h; 9: 94h; 11: 94h; 12: 94h; 15: 94h; 17: 94h; 18: 94h
| 1 |  | When sensor master mode horizontal span setting. For details, see the item of “Slave Mode and Master Mode” in the section of “Description of Various Functions”.
2
3
4
5
6
7
302Dh | 0 |  |  |  |  | 02h | 3: 05h; 4: 04h
1
2
3
4
5
6
| 7 |  | MSB
3030h | 0 | FDG_SEL0 [1:0] | Conversion gain switching 0h : LCG Mode 1h : HCG Mode When each frame conversion gain switching, set to LEF frame (DOL mode) | V | 0h | 00h
1
| 2 | - | Fixed to "0h" | - | 0h
| 3 | - | Fixed to "0h" | - | 0h
| 4 | - | Fixed to "0h" | - | 0h
| 5 | - | Fixed to "0h" | - | 0h
| 6 | - | Fixed to "0h" | - | 0h
| 7 | - | Fixed to "0h" | - | 0h
3031h | 0 | FDG_SEL1 [1:0] | When each frame conversion gain switching, set to SEF1 frame (DOL mode) 0h : LCG Mode 1h : HCG Mode | V | 0h | 00h
1
| 2 | - | Fixed to "0h" | - | 0h
| 3 | - | Fixed to "0h" | - | 0h
| 4 | - | Fixed to "0h" | - | 0h
| 5 | - | Fixed to "0h" | - | 0h
| 6 | - | Fixed to "0h" | - | 0h
| 7 | - | Fixed to "0h" | - | 0h
3032h | 0 | FDG_SEL2 [1:0] | When each frame conversion gain switching,set to SEF2 frame (DOL mode) 0h : LCG Mode 1h : HCG Mode | V | 0h | 00h
1
| 2 | - | Fixed to "0h" | - | 0h
| 3 | - | Fixed to "0h" | - | 0h
| 4 | - | Fixed to "0h" | - | 0h
| 5 | - | Fixed to "0h" | - | 0h
| 6 | - | Fixed to "0h" | - | 0h
| 7 | - | Fixed to "0h" | - | 0h
303Ch | 0 | PIX_HST [12:0] | LSB | V | 0000h | 00h
| 1 |  | In window cropping mode Start position (Horizontal direction) Multiples of 2 (0d～3840d)
2
3
4
5
6
7
303Dh | 0 |  |  |  |  | 00h
1
2
3
| 4 |  | MSB
| 5 | - | Fixed to "0h" | - | 0h
| 6 | - | Fixed to "0h" | - | 0h
| 7 | - | Fixed to "0h" | - | 0h
303Eh | 0 | PIX_HWIDTH [12:0] | LSB | V | 0F10h | 10h
| 1 |  | In window cropping mode Cropping width (Horizontal direction) Multiples of 16
2
3
4
5
6
7
303Fh | 0 |  |  |  |  | 0Fh
1
2
3
| 4 |  | MSB
| 5 | - | Fixed to "0h" | - | 0h
| 6 | - | Fixed to "0h" | - | 0h
| 7 | - | Fixed to "0h" | - | 0h
3040h | 0 | LANEMODE [2:0] | Output interface selection 1h : 2Lane 3h : 4Lane 6h : 4lane x 2ch 7h : 8Lane | S | 7h | 07h | 01h | 01h | 03h | 03h | 03h | 03h | 03h | 03h | [6 empty] | 06h | 06h | 06h | 06h | 06h | 06h
1
2
| 3 | - | Fixed to "0h" | - | 0h
| 4 | - | Fixed to "0h" | - | 0h
| 5 | - | Fixed to "0h" | - | 0h
| 6 | - | Fixed to "0h" | - | 0h
| 7 | - | Fixed to "0h" | - | 0h
3042h | 0 | XSIZE_OVERLAP [10:0] | LSB | S | 000h | 00h
| 1 |  | In MIPI 4Lane × 2ch The number of right and left division H direction overlap pixels(MAX 1008d(3F0h)) Multiples of 16 Smaller than PIX_HWIDTH
2
3
4
5
6
7
3043h | 0 |  |  |  |  | 00h
1
| 2 |  | MSB
| 3 | - | Fixed to "0h" | - | 0h
| 4 | - | Fixed to "0h" | - | 0h
| 5 | - | Fixed to "0h" | - | 0h
| 6 | - | Fixed to "0h" | - | 0h
| 7 | - | Fixed to "0h" | - | 0h
3044h | 0 | PIX_VST [11:0] | LSB | V | 000h | 00h
| 1 |  | In window cropping mode Start position (Vertical direction) Multiples of 4
2
3
4
5
6
7
3045h | 0 |  |  |  |  | 00h
1
2
| 3 |  | MSB
| 4 | - | Fixed to "0h" | - | 0h
| 5 | - | Fixed to "0h" | - | 0h
| 6 | - | Fixed to "0h" | - | 0h
| 7 | - | Fixed to "0h" | - | 0h
3046h | 0 | PIX_VWIDTH [11:0] | LSB | V | 884h | 84h
| 1 |  | In window cropping mode Start position (Vertical direction) Multiples of 4
2
3
4
5
6
7
3047h | 0 |  |  |  |  | 08h
1
2
| 3 |  | MSB
| 4 | - | Fixed to "0h" | - | 0h
| 5 | - | Fixed to "0h" | - | 0h
| 6 | - | Fixed to "0h" | - | 0h
| 7 | - | Fixed to "0h" | - | 0h
3050h | 0 | SHR0 [19:0] | LSB | V | 00006h | 06h | 10h | 10h | 10h | 10h | 10h | 10h | 10h | 10h | 10h | 10h | 10h | 10h | 10h | 10h | 10h | 10h | 10h | 10h | 10h | 10h
| 1 |  | Storage time adjustment Designated in line units. Normal mode 8 to (Number of lines per frame - 2) Multiples of 2 DOL mode Shutter setting of LEF Clear HDR mode 16 to (Number of lines per frame - 4) Multiples of 4 Clear HDR + DOL2Frame mode RHS1 + 20 to (FSC - 8) Multiples of 8
2
3
4
5
6
7
3051h | 0 |  |  |  |  | 00h
1
2
3
4
5
6
7
3052h | 0 |  |  |  |  | 00h
1
2
| 3 |  | MSB
| 4 | - | Fixed to "0h" | - | 0h
| 5 | - | Fixed to "0h" | - | 0h
| 6 | - | Fixed to "0h" | - | 0h
| 7 | - | Fixed to "0h" | - | 0h
3054h | [0] | SHR1 [19:0] | LSB | V | 00000Eh | 0Eh
| [1] |  | Storage time adjustment Designated in line units. DOL mode Shutter setting of SEF1
[2]
[3]
[4]
[5]
[6]
[7]
3055h | [0] |  |  |  |  | 00h
[1]
[2]
[3]
[4]
[5]
[6]
[7]
3056h | [0] |  |  |  |  | 00h
[1]
[2]
| [3] |  | MSB
| [4] |  | Fixed to “0h” |  | 0h
| [5] |  | Fixed to “0h” |  | 0h
| [6] |  | Fixed to “0h” |  | 0h
| [7] |  | Fixed to “0h” |  | 0h
3058h | [0] | SHR2 [19:0] | LSB | V | 00018Ah | 8Ah
| [1] |  | Storage time adjustment Designated in line units. DOL mode Shutter setting of SEF2
[2]
[3]
[4]
[5]
[6]
[7]
3059h | [0] |  |  |  |  | 01h
[1]
[2]
[3]
[4]
[5]
[6]
[7]
305Ah | [0] |  |  |  |  | 00h
[1]
[2]
| [3] |  | MSB
| [4] |  | Fixed to “0h” |  | 0h
| [5] |  | Fixed to “0h” |  | 0h
| [6] |  | Fixed to “0h” |  | 0h
| [7] |  | Fixed to “0h” |  | 0h
3060h | [0] | RHS1 [19:0] | LSB | V | 000116h | 16h
| [1] |  | Readout timing setting of SEF1 (DOL mode) Designated in line units.
[2]
[3]
[4]
[5]
[6]
[7]
3061h | [0] |  |  |  |  | 01h
[1]
[2]
[3]
[4]
[5]
[6]
[7]
3062h | [0] |  |  |  |  | 00h
[1]
[2]
| [3] |  | MSB
| [4] |  | Fixed to “0h” |  | 0h
| [5] |  | Fixed to “0h” |  | 0h
| [6] |  | Fixed to “0h” |  | 0h
| [7] |  | Fixed to “0h” |  | 0h
3064h | [0] | RHS2 [19:0] | LSB | V | 000CC4h | C4h
| [1] |  | Readout timing setting of SEF2 (DOL mode) Designated in line units.
[2]
[3]
[4]
[5]
[6]
[7]
3065h | [0] |  |  |  |  | 0Ch
[1]
[2]
[3]
[4]
[5]
[6]
[7]
3066h | [0] |  |  |  |  | 00h
[1]
[2]
| [3] |  | MSB
| [4] |  | Fixed to “0h” |  | 0h
| [5] |  | Fixed to “0h” |  | 0h
| [6] |  | Fixed to “0h” |  | 0h
| [7] |  | Fixed to “0h” |  | 0h
3069h | 0 | - | 00h : Other than Clear HDR mode 02h : Clear HDR mode | V | 00h | 00h | 02h | 02h | 02h | 02h | 02h | 02h | 02h | 02h | 02h | 02h | 02h | 02h | 02h | 02h | 02h | 02h | 02h | 02h | 02h | 02h
1
2
3
4
5
6
7
306Ah | 0 | CHDR_GAIN_EN | Direct gain Enable 00h : Disable 01h : Enable | V | 00h | 00h
1
2
3
4
5
6
7
306Ch | 0 | GAIN [10:0] | LSB | V | 000h | 00h | bar: 1; 3 to 6; 9 to 10; 15 to 16
| 1 |  | Gain setting (0.0dB to 72dB / 0.3dB step) Gain setting of the LEF (DOL mode) When Clear HDR mode Gain Setting of High gain(HG) and Low gain(LG) 00h to 50h (0d to 80d) | bar: 1; 3 to 6; 9 to 10; 15 to 16
2 | bar: 1; 3 to 6; 9 to 10; 15 to 16
3 | bar: 1; 3 to 6; 9 to 10; 15 to 16
4 | bar: 1; 3 to 6; 9 to 10; 15 to 16
5 | bar: 1; 3 to 6; 9 to 10; 15 to 16
6 | bar: 1; 3 to 6; 9 to 10; 15 to 16
7 | bar: 1; 3 to 6; 9 to 10; 15 to 16
306Dh | 0 |  |  |  |  | 00h | bar: 1; 3 to 6; 9 to 10; 15 to 16
1 | bar: 1; 3 to 6; 9 to 10; 15 to 16
| 2 |  | MSB | bar: 1; 3 to 6; 9 to 10; 15 to 16
| 3 | - | Fixed to "0h" | - | 0h | bar: 1; 3 to 6; 9 to 10; 15 to 16
| 4 | - | Fixed to "0h" | - | 0h | bar: 1; 3 to 6; 9 to 10; 15 to 16
| 5 | - | Fixed to "0h" | - | 0h | bar: 1; 3 to 6; 9 to 10; 15 to 16
| 6 | - | Fixed to "0h" | - | 0h | bar: 1; 3 to 6; 9 to 10; 15 to 16
| 7 | - | Fixed to "0h" | - | 0h | bar: 1; 3 to 6; 9 to 10; 15 to 16
306Eh | [0] | GAIN_1 [10:0] | LSB | V | 000h | 00h
| [1] |  | Gain setting (0.0dB to 72dB / 0.3dB step) When each frame gain adjustment, set to SEF1 frame (DOL mode)
[2]
[3]
[4]
[5]
[6]
[7]
306Fh | [0] |  |  |  |  | 00h
[1]
| [2] |  | MSB
| [3] |  | Fixed to “0h” |  | 0h
| [4] |  | Fixed to “0h” |  | 0h
| [5] |  | Fixed to “0h” |  | 0h
| [6] |  | Fixed to “0h” |  | 0h
| [7] |  | Fixed to “0h” |  | 0h
3070h | [0] | GAIN_2 [10:0] | LSB | V | 000h | 00h
| [1] |  | Gain setting (0.0dB to 72dB / 0.3dB step) When each frame gain adjustment, set to SEF2 frame (DOL mode)
[2]
[3]
[4]
[5]
[6]
[7]
3071h | [0] |  |  |  |  | 00h
[1]
| [2] |  | MSB
| [3] |  | Fixed to “0h” |  | 0h
| [4] |  | Fixed to “0h” |  | 0h
| [5] |  | Fixed to “0h” |  | 0h
| [6] |  | Fixed to “0h” |  | 0h
| [7] |  | Fixed to “0h” |  | 0h
3074h | 0 | - | 64h : Other than Clear HDR mode 63h : Clear HDR mode | V | 64h | 64h | 63h | 63h | 63h | 63h | 63h | 63h | 63h | 63h | 63h | 63h | 63h | 63h | 63h | 63h | 63h | 63h | 63h | 63h | 63h | 63h
1
2
3
4
5
6
7
3081h | 0 | EXP_GAIN | When Clear HDR mode Gain setting to add to the High Gain(HG) side. 00h : 0dB 01h : 6dB 02h : 12dB 03h : 18dB 04h : 24dB 05h : Without Combination : 30dB With built-in Combination : 29.1dB Other : Setting prohibited | V | 00h | 00h | 05h | 05h | 05h | 05h | 05h | 05h | 05h | 05h | 05h | 05h | 05h | 05h | 05h | 05h | 05h | 05h | 05h | 05h | 05h | 05h
1
2
3
4
5
6
7
308Ch | [0] | CHDR_DGAIN0_HG [15:0] | LSB | V | 0100h | 00h
| [1] |  | When Clear HDR mode Digital gain setting of HG. Upper 8bits are multiples of integers. Lower 8bits are multiples of decimals. Please refer to 5.1 Gain Direct Control Function of Clear HDR AppNote.
[2]
[3]
[4]
[5]
[6]
[7]
308Dh | [0] |  |  |  |  | 01h
[1]
[2]
[3]
[4]
[5]
[6]
| [7] |  | MSB
3094h | [0] | CHDR_AGAIN0_LG [10:0] | LSB | V | 000h | 00h
| [1] |  | When Clear HDR mode Analog gain setting of LG. Please refer to 5.1 Gain Direct Control Function of Clear HDR AppNote.
[2]
[3]
[4]
[5]
[6]
[7]
3095h | [0] |  |  |  |  | 00h
[1]
| [2] |  | MSB
| [3] |  | Fixed to “0h” |  | 0h
| [4] |  | Fixed to “0h” |  | 0h
| [5] |  | Fixed to “0h” |  | 0h
| [6] |  | Fixed to “0h” |  | 0h
| [7] |  | Fixed to “0h” |  | 0h
3096h | [0] | CHDR_AGAIN1 [10:0] | LSB | V | 000h | 00h
| [1] |  | When Clear HDR + DOL 2 Frame mode Analog gain setting of SEF1. Constraints and conditions are the same as CHDR_AGAIN0_LG. Please refer to 5.1 Gain Direct Control Function of Clear HDR AppNote.
[2]
[3]
[4]
[5]
[6]
[7]
3097h | [0] |  |  |  |  | 00h
[1]
| [2] |  | MSB
| [3] |  | Fixed to “0h” |  | 0h
| [4] |  | Fixed to “0h” |  | 0h
| [5] |  | Fixed to “0h” |  | 0h
| [6] |  | Fixed to “0h” |  | 0h
| [7] |  | Fixed to “0h” |  | 0h
309Ch | [0] | CHDR_AGAIN0_HG [10:0] | LSB | V | 000h | 00h
| [1] |  | When Clear HDR mode Analog gain setting of HG. Please refer to 5.1 Gain Direct Control Function of Clear HDR AppNote.
[2]
[3]
[4]
[5]
[6]
[7]
309Dh | [0] |  |  |  |  | 00h
[1]
| [2] |  | MSB
| [3] |  | Fixed to “0h” |  | 0h
| [4] |  | Fixed to “0h” |  | 0h
| [5] |  | Fixed to “0h” |  | 0h
| [6] |  | Fixed to “0h” |  | 0h
| [7] |  | Fixed to “0h” |  | 0h
30A4h | 0 | XVSOUTSEL [1:0] | XVS pin setting in master mode 0h: Fixed to Low 2h: VSYNC output | I | 2h | AAh
1
| 2 | XHSOUTSEL [1:0] | XHS pin setting in master mode 0h: Fixed to Low 2h: HSYNC output | I | 2h
3
| 4 | - | Fixed to "0h" | - | 0h
| 5 | - | Fixed to "1h" | - | 1h
| 6 | - | Fixed to "0h" | - | 0h
| 7 | - | Fixed to "1h" | - | 1h
30A6h | 0 | XVS_DRV [1:0] | XVS pin setting 0h: XVS output (Master mode) 3h: HiZ (Slave mode) | S | 3h | 0Fh | 00h | 00h | 00h | 00h | 00h | 00h | 00h | 00h | 00h | 00h | 00h | 00h | 00h | 00h | 00h | 00h | 00h | 00h | 00h | 00h
1
| 2 | XHS_DRV [1:0] | XHS pin setting 0h: XHS output (Master mode) 3h: HiZ (Slave mode) | S | 3h
3
| 4 | - | Fixed to "0h" | - | 0h
| 5 | - | Fixed to "0h" | - | 0h
| 6 | - | Fixed to "0h" | - | 0h
| 7 | - | Fixed to "0h" | - | 0h
30CCh | 0 | - | Fixed to "0h" | - | 0h | 00h
| 1 | - | Fixed to "0h" | - | 0h
| 2 | - | Fixed to "0h" | - | 0h
| 3 | - | Fixed to "0h" | - | 0h
| 4 | XVSLNG [1:0] | XVS pulse width setting in master mode. 0h: 1H 1h: 2H 2h: 4H 3h: 8H | I | 0h
5
| 6 | - | Fixed to "0h" | - | 0h
| 7 | - | Fixed to "0h" | - | 0h
30CDh | 0 | - | Fixed to "0h" | - | 0h | 00h
| 1 | - | Fixed to "0h" | - | 0h
| 2 | - | Fixed to "0h" | - | 0h
| 3 | - | Fixed to "0h" | - | 0h
| 4 | XHSLNG [1:0] | XHS pulse width setting in master mode. 0h: 16clock 1h: 32clock 2h: 64clock 3h: 128clock | I | 0h
5
| 6 | - | Fixed to "0h" | - | 0h
| 7 | - | Fixed to "0h" | - | 0h
30D5h | 0 | DIG_CLP_VSTART [4:0] | The value is set according to Readout mode. 2h: Horizontal / Vertical 2/2-line binning mode 4h: All-pixel scan mode | V | 04h | 04h | 02h | 02h | 02h | 02h | 02h | 02h | 02h | 02h | 02h | 02h | 02h | 02h | 02h | 02h | 02h | 02h | 02h | 02h | 02h | 02h
1
2
3
4
| 5 | - | Fixed to "0h" | - | 0h
| 6 | - | Fixed to "0h" | - | 0h
| 7 | - | Fixed to "0h" | - | 0h
30DCh | 0 | BLKLEVEL [15:0] | LSB | I | 0032h | 32h
| 1 |  | Black level offset value setting
2
3
4
5
6
7
30DDh | 0 |  |  |  |  | 00h
1
2
3
4
5
6
| 7 |  | MSB
3400h | [0] | GAIN_PGC_FIDMD | Enable of each frame gain adjustment 00h: Valid, 01h: Invalid | V | 1h | 01h
| [1] |  | Fixed to “0h” |  | 0h
| [2] |  | Fixed to “0h” |  | 0h
| [3] |  | Fixed to “0h” |  | 0h
| [4] |  | Fixed to “0h” |  | 0h
| [5] |  | Fixed to “0h” |  | 0h
| [6] |  | Fixed to “0h” |  | 0h
| [7] |  | Fixed to “0h” |  | 0h
3460h | [7:0] | - | Set to "21h" | S | 20h | 20h | 21h | 21h | 21h | 21h | 21h | 21h | 21h | 21h | 21h | 21h | 21h | 21h | 21h | 21h | 21h | 21h | 21h | 21h | 21h | 21h
3478h | [7:0] | - | Set to "A1h" | S | A0h | A0h | A1h | A1h | A1h | A1h | A1h | A1h | A1h | A1h | A1h | A1h | A1h | A1h | A1h | A1h | A1h | A1h | A1h | A1h | A1h | A1h
347Ch | [7:0] | - | Set to "01h" | S | 00h | 00h | 01h | 01h | 01h | 01h | 01h | 01h | 01h | 01h | 01h | 01h | 01h | 01h | 01h | 01h | 01h | 01h | 01h | 01h | 01h | 01h
3480h | [7:0] | - | Set to "01h" | S | 00h | 00h | 01h | 01h | 01h | 01h | 01h | 01h | 01h | 01h | 01h | 01h | 01h | 01h | 01h | 01h | 01h | 01h | 01h | 01h | 01h | 01h
36D0h | 0 | EXP_TH_H | When Clear HDR mode only Built-in combination Function threshold setting Refer to “Threshold and Data selection” of Clear HDR AppNote. 0h to 03FFh (AD10) 0h to 0FFFh (AD12) | V | 1000h | 00h
1
2
3
4
5
6
7
36D1h | 0 |  |  |  |  | 10h
1
2
3
4
5
6
7
36D4h | 0 | EXP_TH_L | When Clear HDR mode only Built-in combination Function threshold setting Refer to “Threshold and Data selection” of Clear HDR AppNote. 0h to 03FFh (AD10) 0h to 0FFFh (AD12) | V | 1000h | 00h
1
2
3
4
5
6
7
36D5h | 0 |  |  |  |  | 10h
1
2
3
4
5
6
7
36E2h | 0 | EXP_BK | When Clear HDR mode only Built-in combination Function threshold setting Refer to “Threshold and Data selection” of Clear HDR AppNote. 0h : HG 1/2, LG 1/2 1h : HG 3/4, LG 1/4 2h : HG 7/8, LG 1/8 3h : HG 15/16, LG 1/15 4h : HG 1/2, LG 1/2 5h : HG 1/16, LG 15/16 6h : HG 1/8, LG 7/8 7h : HG 1/4, LG 3/4 Other : Setting Prohibited | V | 00h | 00h
1
2
3
4
5
6
7
36E4h | 0 | CCMP2_EXP | When Clear HDR mode only Built-in combination Function Gradation compression setting Refer to “Gradation compression” of Clear HDR AppNote. 0h to 0007FFh (AD10) 0h to 01FFFFh (AD12) | V | 000000h | 00h | bar: 1; 3 to 6; 9 to 10; 15 to 16
1 | bar: 1; 3 to 6; 9 to 10; 15 to 16
2 | bar: 1; 3 to 6; 9 to 10; 15 to 16
3 | bar: 1; 3 to 6; 9 to 10; 15 to 16
4 | bar: 1; 3 to 6; 9 to 10; 15 to 16
5 | bar: 1; 3 to 6; 9 to 10; 15 to 16
6 | bar: 1; 3 to 6; 9 to 10; 15 to 16
7 | bar: 1; 3 to 6; 9 to 10; 15 to 16
36E5h | 0 |  |  |  |  | 00h | bar: 1; 3 to 6; 9 to 10; 15 to 16
1 | bar: 1; 3 to 6; 9 to 10; 15 to 16
2 | bar: 1; 3 to 6; 9 to 10; 15 to 16
3 | bar: 1; 3 to 6; 9 to 10; 15 to 16
4 | bar: 1; 3 to 6; 9 to 10; 15 to 16
5 | bar: 1; 3 to 6; 9 to 10; 15 to 16
6 | bar: 1; 3 to 6; 9 to 10; 15 to 16
7 | bar: 1; 3 to 6; 9 to 10; 15 to 16
36E6h | 0 |  |  |  |  | 00h | bar: 1; 3 to 6; 9 to 10; 15 to 16
1 | bar: 1; 3 to 6; 9 to 10; 15 to 16
2 | bar: 1; 3 to 6; 9 to 10; 15 to 16
3 | bar: 1; 3 to 6; 9 to 10; 15 to 16
4 | bar: 1; 3 to 6; 9 to 10; 15 to 16
5 | bar: 1; 3 to 6; 9 to 10; 15 to 16
6 | bar: 1; 3 to 6; 9 to 10; 15 to 16
7 | bar: 1; 3 to 6; 9 to 10; 15 to 16
36E8h | 0 | CCMP1_EXP | When Clear HDR mode only Built-in combination Function Gradation compression setting Refer to “Gradation compression” of Clear HDR AppNote. 0h to 0007FFh (AD10) 0h to 01FFFFh (AD12) | V | 000000h | 00h | bar: 1; 3 to 6; 9 to 10; 15 to 16
1 | bar: 1; 3 to 6; 9 to 10; 15 to 16
2 | bar: 1; 3 to 6; 9 to 10; 15 to 16
3 | bar: 1; 3 to 6; 9 to 10; 15 to 16
4 | bar: 1; 3 to 6; 9 to 10; 15 to 16
5 | bar: 1; 3 to 6; 9 to 10; 15 to 16
6 | bar: 1; 3 to 6; 9 to 10; 15 to 16
7 | bar: 1; 3 to 6; 9 to 10; 15 to 16
36E9h | 0 |  |  |  |  | 00h | bar: 1; 3 to 6; 9 to 10; 15 to 16
1 | bar: 1; 3 to 6; 9 to 10; 15 to 16
2 | bar: 1; 3 to 6; 9 to 10; 15 to 16
3 | bar: 1; 3 to 6; 9 to 10; 15 to 16
4 | bar: 1; 3 to 6; 9 to 10; 15 to 16
5 | bar: 1; 3 to 6; 9 to 10; 15 to 16
6 | bar: 1; 3 to 6; 9 to 10; 15 to 16
7 | bar: 1; 3 to 6; 9 to 10; 15 to 16
36EAh | 0 |  |  |  |  | 00h | bar: 1; 3 to 6; 9 to 10; 15 to 16
1 | bar: 1; 3 to 6; 9 to 10; 15 to 16
2 | bar: 1; 3 to 6; 9 to 10; 15 to 16
3 | bar: 1; 3 to 6; 9 to 10; 15 to 16
4 | bar: 1; 3 to 6; 9 to 10; 15 to 16
5 | bar: 1; 3 to 6; 9 to 10; 15 to 16
6 | bar: 1; 3 to 6; 9 to 10; 15 to 16
7 | bar: 1; 3 to 6; 9 to 10; 15 to 16
36ECh | 0 | ACMP2_EXP | When Clear HDR mode only Built-in combination Function Gradation compression setting Refer to “Gradation compression” of Clear HDR AppNote. 00h : 1/1 01h : 1/2 02h : 1/4 03h : 1/8 04h : 1/16 05h : 1/32 06h : 1/64 07h : 1/128 08h : 1/256 09h : 1/512 0Ah : 1/1024 0Bh : 1/2048 Other : Setting Prohibited | V | 00h | 00h | bar: 1; 3 to 6; 9 to 10; 15 to 16
1 | bar: 1; 3 to 6; 9 to 10; 15 to 16
2 | bar: 1; 3 to 6; 9 to 10; 15 to 16
3 | bar: 1; 3 to 6; 9 to 10; 15 to 16
4 | bar: 1; 3 to 6; 9 to 10; 15 to 16
5 | bar: 1; 3 to 6; 9 to 10; 15 to 16
6 | bar: 1; 3 to 6; 9 to 10; 15 to 16
7 | bar: 1; 3 to 6; 9 to 10; 15 to 16
36EEh | 0 | ACMP1_EXP |  | V | 00h | 00h | bar: 1; 3 to 6; 9 to 10; 15 to 16
1 | bar: 1; 3 to 6; 9 to 10; 15 to 16
2 | bar: 1; 3 to 6; 9 to 10; 15 to 16
3 | bar: 1; 3 to 6; 9 to 10; 15 to 16
4 | bar: 1; 3 to 6; 9 to 10; 15 to 16
5 | bar: 1; 3 to 6; 9 to 10; 15 to 16
6 | bar: 1; 3 to 6; 9 to 10; 15 to 16
7 | bar: 1; 3 to 6; 9 to 10; 15 to 16
36EFh | 0 | CCMP_EN | When Clear HDR mode only Built-in combination Function Gradation compression setting 00h : Without Gradation compression 01h : With Gradation compression | V | 00h | 00h | bar: 1; 3 to 6; 9 to 10; 15 to 16
1 | bar: 1; 3 to 6; 9 to 10; 15 to 16
2 | bar: 1; 3 to 6; 9 to 10; 15 to 16
3 | bar: 1; 3 to 6; 9 to 10; 15 to 16
4 | bar: 1; 3 to 6; 9 to 10; 15 to 16
5 | bar: 1; 3 to 6; 9 to 10; 15 to 16
6 | bar: 1; 3 to 6; 9 to 10; 15 to 16
7 | bar: 1; 3 to 6; 9 to 10; 15 to 16
3930h | 0 | DUR | 0066h : Other than Clear HDR mode AD10bit 010Ch : Other than Clear HDR mode AD12bit 005Ch : Clear HDR mode AD10bit 00E6h : Clear HDR mode AD12bit | V | 00h | 00h | 5Ch | 5Ch | 5Ch | 5Ch | 5Ch | 5Ch | 5Ch | E6h | 5Ch | 5Ch | 5Ch | E6h | 5Ch | E6h | 5Ch | 5Ch | 5Ch | E6h | 5Ch | E6h
1
2
3
4
5
6
7
3931h | 0 |  |  | V | 00h | 00h
1
2
3
4
5
6
7
3A4Ch | 0 | WAIT_ST0 | 0139h : Other than Clear HDR mode 0261h : Clear HDR mode | V | 03FFh | FFh | 61h | 61h | 61h | 61h | 61h | 61h | 61h | 61h | 61h | 61h | 61h | 61h | 61h | 61h | 61h | 61h | 61h | 61h | 61h | 61h
1
2
3
4
5
6
7
3A4Dh | 0 |  |  |  |  | 03h | 02h | 02h | 02h | 02h | 02h | 02h | 02h | 02h | 02h | 02h | 02h | 02h | 02h | 02h | 02h | 02h | 02h | 02h | 02h | 02h
1
2
3
4
5
6
7
3A4Eh | [7:0] | - | Set to "14h" | S | FFh | FFh | 14h | 14h | 14h | 14h | 14h | 14h | 14h | 14h | 14h | 14h | 14h | 14h | 14h | 14h | 14h | 14h | 14h | 14h | 14h | 14h
3A50h | 0 | WAIT_ST1 | 0148h : Other than Clear HDR mode 0270h : Clear HDR mode | V | 03FFh | FFh | 70h | 70h | 70h | 70h | 70h | 70h | 70h | 70h | 70h | 70h | 70h | 70h | 70h | 70h | 70h | 70h | 70h | 70h | 70h | 70h
1
2
3
4
5
6
7
3A51h | 0 |  |  |  |  | 03h | 02h | 02h | 02h | 02h | 02h | 02h | 02h | 02h | 02h | 02h | 02h | 02h | 02h | 02h | 02h | 02h | 02h | 02h | 02h | 02h
1
2
3
4
5
6
7
3A52h | [7:0] | - | Set to "14h" | S | FFh | FFh | 14h | 14h | 14h | 14h | 14h | 14h | 14h | 14h | 14h | 14h | 14h | 14h | 14h | 14h | 14h | 14h | 14h | 14h | 14h | 14h
3A56h | [7:0] | - | Set to "00h" | S | FFh | FFh | 00h | 00h | 00h | 00h | 00h | 00h | 00h | 00h | 00h | 00h | 00h | 00h | 00h | 00h | 00h | 00h | 00h | 00h | 00h | 00h
3A5Ah | [7:0] | - | Set to "00h" | S | FFh | FFh | 00h | 00h | 00h | 00h | 00h | 00h | 00h | 00h | 00h | 00h | 00h | 00h | 00h | 00h | 00h | 00h | 00h | 00h | 00h | 00h
3A5Eh | [7:0] | - | Set to "00h" | S | FFh | FFh | 00h | 00h | 00h | 00h | 00h | 00h | 00h | 00h | 00h | 00h | 00h | 00h | 00h | 00h | 00h | 00h | 00h | 00h | 00h | 00h
3A62h | [7:0] | - | Set to "00h" | S | FFh | FFh | 00h | 00h | 00h | 00h | 00h | 00h | 00h | 00h | 00h | 00h | 00h | 00h | 00h | 00h | 00h | 00h | 00h | 00h | 00h | 00h
3A6Ah | [7:0] | - | Set to "20h" | S | 00h | 00h | 20h | 20h | 20h | 20h | 20h | 20h | 20h | 20h | 20h | 20h | 20h | 20h | 20h | 20h | 20h | 20h | 20h | 20h | 20h | 20h
3A6Ch | [7:0] | - | Set to "42h" | S | 80h | 80h | 42h | 42h | 42h | 42h | 42h | 42h | 42h | 42h | 42h | 42h | 42h | 42h | 42h | 42h | 42h | 42h | 42h | 42h | 42h | 42h
3A6Eh | [7:0] | - | Set to "A0h" | S | FEh | FEh | A0h | A0h | A0h | A0h | A0h | A0h | A0h | A0h | A0h | A0h | A0h | A0h | A0h | A0h | A0h | A0h | A0h | A0h | A0h | A0h
3B2Ch | [7:0] | - | Set to "0Ch" | S | 1Bh | 1Bh | 0Ch | 0Ch | 0Ch | 0Ch | 0Ch | 0Ch | 0Ch | 0Ch | 0Ch | 0Ch | 0Ch | 0Ch | 0Ch | 0Ch | 0Ch | 0Ch | 0Ch | 0Ch | 0Ch | 0Ch
3B30h | [7:0] | - | Set to "1Ch" | S | 20h | 20h | 1Ch | 1Ch | 1Ch | 1Ch | 1Ch | 1Ch | 1Ch | 1Ch | 1Ch | 1Ch | 1Ch | 1Ch | 1Ch | 1Ch | 1Ch | 1Ch | 1Ch | 1Ch | 1Ch | 1Ch
3B34h | [7:0] | - | Set to "0Ch" | S | 1Bh | 1Bh | 0Ch | 0Ch | 0Ch | 0Ch | 0Ch | 0Ch | 0Ch | 0Ch | 0Ch | 0Ch | 0Ch | 0Ch | 0Ch | 0Ch | 0Ch | 0Ch | 0Ch | 0Ch | 0Ch | 0Ch
3B38h | [7:0] | - | Set to "1Ch" | S | 20h | 20h | 1Ch | 1Ch | 1Ch | 1Ch | 1Ch | 1Ch | 1Ch | 1Ch | 1Ch | 1Ch | 1Ch | 1Ch | 1Ch | 1Ch | 1Ch | 1Ch | 1Ch | 1Ch | 1Ch | 1Ch
3BA0h | [7:0] | - | Set to "0Ch" | S | 1Bh | 1Bh | 0Ch | 0Ch | 0Ch | 0Ch | 0Ch | 0Ch | 0Ch | 0Ch | 0Ch | 0Ch | 0Ch | 0Ch | 0Ch | 0Ch | 0Ch | 0Ch | 0Ch | 0Ch | 0Ch | 0Ch
3BA4h | [7:0] | - | Set to "1Ch" | S | 20h | 20h | 1Ch | 1Ch | 1Ch | 1Ch | 1Ch | 1Ch | 1Ch | 1Ch | 1Ch | 1Ch | 1Ch | 1Ch | 1Ch | 1Ch | 1Ch | 1Ch | 1Ch | 1Ch | 1Ch | 1Ch
3BA8h | [7:0] | - | Set to "0Ch" | S | 1Bh | 1Bh | 0Ch | 0Ch | 0Ch | 0Ch | 0Ch | 0Ch | 0Ch | 0Ch | 0Ch | 0Ch | 0Ch | 0Ch | 0Ch | 0Ch | 0Ch | 0Ch | 0Ch | 0Ch | 0Ch | 0Ch
3BACh | [7:0] | - | Set to "1Ch" | S | 20h | 20h | 1Ch | 1Ch | 1Ch | 1Ch | 1Ch | 1Ch | 1Ch | 1Ch | 1Ch | 1Ch | 1Ch | 1Ch | 1Ch | 1Ch | 1Ch | 1Ch | 1Ch | 1Ch | 1Ch | 1Ch
3D3Ch | [7:0] | - | Set to "11h" | S | 0Dh | 0Dh | 11h | 11h | 11h | 11h | 11h | 11h | 11h | 11h | 11h | 11h | 11h | 11h | 11h | 11h | 11h | 11h | 11h | 11h | 11h | 11h
3D46h | [7:0] | - | Set to "0Bh" | S | 0Ch | 0Ch | 0Bh | 0Bh | 0Bh | 0Bh | 0Bh | 0Bh | 0Bh | 0Bh | 0Bh | 0Bh | 0Bh | 0Bh | 0Bh | 0Bh | 0Bh | 0Bh | 0Bh | 0Bh | 0Bh | 0Bh
3DE0h | [7:0] | - | Set to "3Fh" | S | 00h | 00h | 3Fh | 3Fh | 3Fh | 3Fh | 3Fh | 3Fh | 3Fh | 3Fh | 3Fh | 3Fh | 3Fh | 3Fh | 3Fh | 3Fh | 3Fh | 3Fh | 3Fh | 3Fh | 3Fh | 3Fh
3DE1h | [7:0] | - | Set to "08h" | S | 00h | 00h | 08h | 08h | 08h | 08h | 08h | 08h | 08h | 08h | 08h | 08h | 08h | 08h | 08h | 08h | 08h | 08h | 08h | 08h | 08h | 08h
3E10h | 0 | ADTHEN [2:0] | 0h : Other than Clear HDR mode 7h : Clear HDR mode | V | 7h | 2Fh | 17h | 17h | 17h | 17h | 17h | 17h | 17h | 17h | 17h | 17h | 17h | 17h | 17h | 17h | 17h | 17h | 17h | 17h | 17h | 17h
1
2
| 3 | - | Set to "0h" | - | 1h
| 4 | - | Set to "1h" | - | 0h
| 5 | - | Set to "0h" | - | 1h
| 6 | - | Fixed to "0h" | - | 0h
| 7 | - | Fixed to "0h" | - | 0h
3E14h | [7:0] | - | Set to "87h" | S | 0Ah | 0Ah | 87h | 87h | 87h | 87h | 87h | 87h | 87h | 87h | 87h | 87h | 87h | 87h | 87h | 87h | 87h | 87h | 87h | 87h | 87h | 87h
3E16h | [7:0] | - | Set to "91h" | S | 0Ah | 0Ah | 91h | 91h | 91h | 91h | 91h | 91h | 91h | 91h | 91h | 91h | 91h | 91h | 91h | 91h | 91h | 91h | 91h | 91h | 91h | 91h
3E18h | [7:0] | - | Set to "91h" | S | 00h | 00h | 91h | 91h | 91h | 91h | 91h | 91h | 91h | 91h | 91h | 91h | 91h | 91h | 91h | 91h | 91h | 91h | 91h | 91h | 91h | 91h
3E1Ah | [7:0] | - | Set to "87h" | S | 00h | 00h | 87h | 87h | 87h | 87h | 87h | 87h | 87h | 87h | 87h | 87h | 87h | 87h | 87h | 87h | 87h | 87h | 87h | 87h | 87h | 87h
3E1Ch | [7:0] | - | Set to "78h" | S | 00h | 00h | 78h | 78h | 78h | 78h | 78h | 78h | 78h | 78h | 78h | 78h | 78h | 78h | 78h | 78h | 78h | 78h | 78h | 78h | 78h | 78h
3E1Eh | [7:0] | - | Set to "50h" | S | 00h | 00h | 50h | 50h | 50h | 50h | 50h | 50h | 50h | 50h | 50h | 50h | 50h | 50h | 50h | 50h | 50h | 50h | 50h | 50h | 50h | 50h
3E20h | [7:0] | - | Set to "50h" | S | 00h | 00h | 50h | 50h | 50h | 50h | 50h | 50h | 50h | 50h | 50h | 50h | 50h | 50h | 50h | 50h | 50h | 50h | 50h | 50h | 50h | 50h
3E22h | [7:0] | - | Set to "50h" | S | 00h | 00h | 50h | 50h | 50h | 50h | 50h | 50h | 50h | 50h | 50h | 50h | 50h | 50h | 50h | 50h | 50h | 50h | 50h | 50h | 50h | 50h
3E24h | [7:0] | - | Set to "87h" | S | 0Ah | 0Ah | 87h | 87h | 87h | 87h | 87h | 87h | 87h | 87h | 87h | 87h | 87h | 87h | 87h | 87h | 87h | 87h | 87h | 87h | 87h | 87h
3E26h | [7:0] | - | Set to "91h" | S | 0Ah | 0Ah | 91h | 91h | 91h | 91h | 91h | 91h | 91h | 91h | 91h | 91h | 91h | 91h | 91h | 91h | 91h | 91h | 91h | 91h | 91h | 91h
3E28h | [7:0] | - | Set to "91h" | S | 00h | 00h | 91h | 91h | 91h | 91h | 91h | 91h | 91h | 91h | 91h | 91h | 91h | 91h | 91h | 91h | 91h | 91h | 91h | 91h | 91h | 91h
3E2Ah | [7:0] | - | Set to "87h" | S | 00h | 00h | 87h | 87h | 87h | 87h | 87h | 87h | 87h | 87h | 87h | 87h | 87h | 87h | 87h | 87h | 87h | 87h | 87h | 87h | 87h | 87h
3E2Ch | [7:0] | - | Set to "78h" | S | 00h | 00h | 78h | 78h | 78h | 78h | 78h | 78h | 78h | 78h | 78h | 78h | 78h | 78h | 78h | 78h | 78h | 78h | 78h | 78h | 78h | 78h
3E2Eh | [7:0] | - | Set to "50h" | S | 00h | 00h | 50h | 50h | 50h | 50h | 50h | 50h | 50h | 50h | 50h | 50h | 50h | 50h | 50h | 50h | 50h | 50h | 50h | 50h | 50h | 50h
3E30h | [7:0] | - | Set to "50h" | S | 00h | 00h | 50h | 50h | 50h | 50h | 50h | 50h | 50h | 50h | 50h | 50h | 50h | 50h | 50h | 50h | 50h | 50h | 50h | 50h | 50h | 50h
3E32h | [7:0] | - | Set to "50h" | S | 00h | 00h | 50h | 50h | 50h | 50h | 50h | 50h | 50h | 50h | 50h | 50h | 50h | 50h | 50h | 50h | 50h | 50h | 50h | 50h | 50h | 50h
3E34h | [7:0] | - | Set to "87h" | S | 0Ah | 0Ah | 87h | 87h | 87h | 87h | 87h | 87h | 87h | 87h | 87h | 87h | 87h | 87h | 87h | 87h | 87h | 87h | 87h | 87h | 87h | 87h
3E36h | [7:0] | - | Set to "91h" | S | 0Ah | 0Ah | 91h | 91h | 91h | 91h | 91h | 91h | 91h | 91h | 91h | 91h | 91h | 91h | 91h | 91h | 91h | 91h | 91h | 91h | 91h | 91h
3E38h | [7:0] | - | Set to "91h" | S | 00h | 00h | 91h | 91h | 91h | 91h | 91h | 91h | 91h | 91h | 91h | 91h | 91h | 91h | 91h | 91h | 91h | 91h | 91h | 91h | 91h | 91h
3E3Ah | [7:0] | - | Set to "87h" | S | 00h | 00h | 87h | 87h | 87h | 87h | 87h | 87h | 87h | 87h | 87h | 87h | 87h | 87h | 87h | 87h | 87h | 87h | 87h | 87h | 87h | 87h
3E3Ch | [7:0] | - | Set to "78h" | S | 00h | 00h | 78h | 78h | 78h | 78h | 78h | 78h | 78h | 78h | 78h | 78h | 78h | 78h | 78h | 78h | 78h | 78h | 78h | 78h | 78h | 78h
3E3Eh | [7:0] | - | Set to "50h" | S | 00h | 00h | 50h | 50h | 50h | 50h | 50h | 50h | 50h | 50h | 50h | 50h | 50h | 50h | 50h | 50h | 50h | 50h | 50h | 50h | 50h | 50h
3E40h | [7:0] | - | Set to "50h" | S | 00h | 00h | 50h | 50h | 50h | 50h | 50h | 50h | 50h | 50h | 50h | 50h | 50h | 50h | 50h | 50h | 50h | 50h | 50h | 50h | 50h | 50h
3E42h | [7:0] | - | Set to "50h" | S | 00h | 00h | 50h | 50h | 50h | 50h | 50h | 50h | 50h | 50h | 50h | 50h | 50h | 50h | 50h | 50h | 50h | 50h | 50h | 50h | 50h | 50h
4054h | [7:0] | - | Set to "64h" | S | 22h | 22h | 64h | 64h | 64h | 64h | 64h | 64h | 64h | 64h | 64h | 64h | 64h | 64h | 64h | 64h | 64h | 64h | 64h | 64h | 64h | 64h
4148h | [7:0] | - | Set to "FEh" | S | BFh | BFh | FEh | FEh | FEh | FEh | FEh | FEh | FEh | FEh | FEh | FEh | FEh | FEh | FEh | FEh | FEh | FEh | FEh | FEh | FEh | FEh
4149h | [7:0] | - | Set to "05h" | S | 07h | 07h | 05h | 05h | 05h | 05h | 05h | 05h | 05h | 05h | 05h | 05h | 05h | 05h | 05h | 05h | 05h | 05h | 05h | 05h | 05h | 05h
414Ah | [7:0] | - | Set to "FFh" | S | C0h | C0h | FFh | FFh | FFh | FFh | FFh | FFh | FFh | FFh | FFh | FFh | FFh | FFh | FFh | FFh | FFh | FFh | FFh | FFh | FFh | FFh
414Bh | [7:0] | - | Set to "05h" | S | 07h | 07h | 05h | 05h | 05h | 05h | 05h | 05h | 05h | 05h | 05h | 05h | 05h | 05h | 05h | 05h | 05h | 05h | 05h | 05h | 05h | 05h
420Ah | [7:0] | - | Set to "03h" | S | 05h | 05h | 03h | 03h | 03h | 03h | 03h | 03h | 03h | 03h | 03h | 03h | 03h | 03h | 03h | 03h | 03h | 03h | 03h | 03h | 03h | 03h
4231h | 0 | - | 18h : AD10bit 08h : AD12bit | S | 00h | 00h | 18h | 18h | 18h | 18h | 18h | 18h | 18h | 08h | 18h | 18h | 18h | 08h | 18h | 08h | 18h | 18h | 18h | 08h | 18h | 08h
1
2
3
4
5
6
7
423Dh | [7:0] | - | Set to "9Ch" | S | A8h | A8h | 9Ch | 9Ch | 9Ch | 9Ch | 9Ch | 9Ch | 9Ch | 9Ch | 9Ch | 9Ch | 9Ch | 9Ch | 9Ch | 9Ch | 9Ch | 9Ch | 9Ch | 9Ch | 9Ch | 9Ch
4242h | [7:0] | - | Set to "B4h" | S | D2h | D2h | B4h | B4h | B4h | B4h | B4h | B4h | B4h | B4h | B4h | B4h | B4h | B4h | B4h | B4h | B4h | B4h | B4h | B4h | B4h | B4h
4246h | [7:0] | - | Set to "B4h" | S | D2h | D2h | B4h | B4h | B4h | B4h | B4h | B4h | B4h | B4h | B4h | B4h | B4h | B4h | B4h | B4h | B4h | B4h | B4h | B4h | B4h | B4h
424Eh | [7:0] | - | Set to "B4h" | S | D2h | D2h | B4h | B4h | B4h | B4h | B4h | B4h | B4h | B4h | B4h | B4h | B4h | B4h | B4h | B4h | B4h | B4h | B4h | B4h | B4h | B4h
425Ch | [7:0] | - | Set to "B4h" | S | D2h | D2h | B4h | B4h | B4h | B4h | B4h | B4h | B4h | B4h | B4h | B4h | B4h | B4h | B4h | B4h | B4h | B4h | B4h | B4h | B4h | B4h
425Eh | [7:0] | - | Set to "B6h" | S | D4h | D4h | B6h | B6h | B6h | B6h | B6h | B6h | B6h | B6h | B6h | B6h | B6h | B6h | B6h | B6h | B6h | B6h | B6h | B6h | B6h | B6h
426Ch | [7:0] | - | Set to "B4h" | S | D2h | D2h | B4h | B4h | B4h | B4h | B4h | B4h | B4h | B4h | B4h | B4h | B4h | B4h | B4h | B4h | B4h | B4h | B4h | B4h | B4h | B4h
426Eh | [7:0] | - | Set to "B6h" | S | D4h | D4h | B6h | B6h | B6h | B6h | B6h | B6h | B6h | B6h | B6h | B6h | B6h | B6h | B6h | B6h | B6h | B6h | B6h | B6h | B6h | B6h
428Ch | [7:0] | - | Set to "B4h" | S | D2h | D2h | B4h | B4h | B4h | B4h | B4h | B4h | B4h | B4h | B4h | B4h | B4h | B4h | B4h | B4h | B4h | B4h | B4h | B4h | B4h | B4h
428Eh | [7:0] | - | Set to "B6h" | S | D4h | D4h | B6h | B6h | B6h | B6h | B6h | B6h | B6h | B6h | B6h | B6h | B6h | B6h | B6h | B6h | B6h | B6h | B6h | B6h | B6h | B6h
4708h | [7:0] | - | Set to "00h" | S | FFh | FFh | 00h | 00h | 00h | 00h | 00h | 00h | 00h | 00h | 00h | 00h | 00h | 00h | 00h | 00h | 00h | 00h | 00h | 00h | 00h | 00h
4709h | [7:0] | - | Set to "00h" | S | 03h | 03h | 00h | 00h | 00h | 00h | 00h | 00h | 00h | 00h | 00h | 00h | 00h | 00h | 00h | 00h | 00h | 00h | 00h | 00h | 00h | 00h
470Ah | [7:0] | - | Set to "FFh" | S | 00h | 00h | FFh | FFh | FFh | FFh | FFh | FFh | FFh | FFh | FFh | FFh | FFh | FFh | FFh | FFh | FFh | FFh | FFh | FFh | FFh | FFh
470Bh | [7:0] | - | Set to "03h" | S | 00h | 00h | 03h | 03h | 03h | 03h | 03h | 03h | 03h | 03h | 03h | 03h | 03h | 03h | 03h | 03h | 03h | 03h | 03h | 03h | 03h | 03h
470Ch | [7:0] | - | Set to "00h" | S | FFh | FFh | 00h | 00h | 00h | 00h | 00h | 00h | 00h | 00h | 00h | 00h | 00h | 00h | 00h | 00h | 00h | 00h | 00h | 00h | 00h | 00h
470Dh | [7:0] | - | Set to "00h" | S | 03h | 03h | 00h | 00h | 00h | 00h | 00h | 00h | 00h | 00h | 00h | 00h | 00h | 00h | 00h | 00h | 00h | 00h | 00h | 00h | 00h | 00h
470Eh | [7:0] | - | Set to "FFh" | S | 00h | 00h | FFh | FFh | FFh | FFh | FFh | FFh | FFh | FFh | FFh | FFh | FFh | FFh | FFh | FFh | FFh | FFh | FFh | FFh | FFh | FFh
470Fh | [7:0] | - | Set to "03h" | S | 00h | 00h | 03h | 03h | 03h | 03h | 03h | 03h | 03h | 03h | 03h | 03h | 03h | 03h | 03h | 03h | 03h | 03h | 03h | 03h | 03h | 03h
47EBh | [7:0] | - | Set to "1Ch" | S | 00h | 00h | 1Ch | 1Ch | 1Ch | 1Ch | 1Ch | 1Ch | 1Ch | 1Ch | 1Ch | 1Ch | 1Ch | 1Ch | 1Ch | 1Ch | 1Ch | 1Ch | 1Ch | 1Ch | 1Ch | 1Ch
47F0h | [7:0] | - | Set to "A6h" | S | 69h | 69h | A6h | A6h | A6h | A6h | A6h | A6h | A6h | A6h | A6h | A6h | A6h | A6h | A6h | A6h | A6h | A6h | A6h | A6h | A6h | A6h
47F2h | [7:0] | - | Set to "A6h" | S | 69h | 69h | A6h | A6h | A6h | A6h | A6h | A6h | A6h | A6h | A6h | A6h | A6h | A6h | A6h | A6h | A6h | A6h | A6h | A6h | A6h | A6h
47F4h | [7:0] | - | Set to "A0h" | S | 69h | 69h | A0h | A0h | A0h | A0h | A0h | A0h | A0h | A0h | A0h | A0h | A0h | A0h | A0h | A0h | A0h | A0h | A0h | A0h | A0h | A0h
47F6h | [7:0] | - | Set to "96h" | S | 69h | 69h | 96h | 96h | 96h | 96h | 96h | 96h | 96h | 96h | 96h | 96h | 96h | 96h | 96h | 96h | 96h | 96h | 96h | 96h | 96h | 96h
4808h | [7:0] | - | Set to "A6h" | S | 69h | 69h | A6h | A6h | A6h | A6h | A6h | A6h | A6h | A6h | A6h | A6h | A6h | A6h | A6h | A6h | A6h | A6h | A6h | A6h | A6h | A6h
480Ah | [7:0] | - | Set to "A6h" | S | 69h | 69h | A6h | A6h | A6h | A6h | A6h | A6h | A6h | A6h | A6h | A6h | A6h | A6h | A6h | A6h | A6h | A6h | A6h | A6h | A6h | A6h
480Ch | [7:0] | - | Set to "A0h" | S | 69h | 69h | A0h | A0h | A0h | A0h | A0h | A0h | A0h | A0h | A0h | A0h | A0h | A0h | A0h | A0h | A0h | A0h | A0h | A0h | A0h | A0h
480Eh | [7:0] | - | Set to "96h" | S | 69h | 69h | 96h | 96h | 96h | 96h | 96h | 96h | 96h | 96h | 96h | 96h | 96h | 96h | 96h | 96h | 96h | 96h | 96h | 96h | 96h | 96h
492Ch | [7:0] | - | Set to "B2h" | S | BAh | BAh | B2h | B2h | B2h | B2h | B2h | B2h | B2h | B2h | B2h | B2h | B2h | B2h | B2h | B2h | B2h | B2h | B2h | B2h | B2h | B2h
4930h | [7:0] | - | Set to "03h" | S | 00h | 00h | 03h | 03h | 03h | 03h | 03h | 03h | 03h | 03h | 03h | 03h | 03h | 03h | 03h | 03h | 03h | 03h | 03h | 03h | 03h | 03h
4932h | [7:0] | - | Set to "03h" | S | 00h | 00h | 03h | 03h | 03h | 03h | 03h | 03h | 03h | 03h | 03h | 03h | 03h | 03h | 03h | 03h | 03h | 03h | 03h | 03h | 03h | 03h
4936h | [7:0] | - | Set to "5Bh" | S | 82h | 82h | 5Bh | 5Bh | 5Bh | 5Bh | 5Bh | 5Bh | 5Bh | 5Bh | 5Bh | 5Bh | 5Bh | 5Bh | 5Bh | 5Bh | 5Bh | 5Bh | 5Bh | 5Bh | 5Bh | 5Bh
4938h | [7:0] | - | Set to "82h" | S | A3h | A3h | 82h | 82h | 82h | 82h | 82h | 82h | 82h | 82h | 82h | 82h | 82h | 82h | 82h | 82h | 82h | 82h | 82h | 82h | 82h | 82h
493Ch | 0 | WAIT_10_SHF | 23h : Other than Clear HDR mode 41h : Clear HDR mode AD10bit | V | 0Ch | 0Ch | 41h | 41h | 41h | 41h | 41h | 41h | 41h |  | 41h | 41h | 41h |  | 41h |  | 41h | 41h | 41h |  | 41h
1
2
3
4
5
6
7
493Eh | [7:0] | - | Set to "23h" | S | 0Ch | 0Ch | 23h | 23h | 23h | 23h | 23h | 23h | 23h | 23h | 23h | 23h | 23h | 23h | 23h | 23h | 23h | 23h | 23h | 23h | 23h | 23h
4940h | 0 | WAIT_12_SHF | 23h : Other than Clear HDR mode 41h : Clear HDR mode AD12bit | V | 0Eh | 0Eh | 8: 41h; 12: 41h; 14: 41h; 18: 41h; 20: 41h
1
2
3
4
5
6
7
4BA8h | [7:0] | - | Set to "1Ch" | S | 19h | 19h | 1Ch | 1Ch | 1Ch | 1Ch | 1Ch | 1Ch | 1Ch | 1Ch | 1Ch | 1Ch | 1Ch | 1Ch | 1Ch | 1Ch | 1Ch | 1Ch | 1Ch | 1Ch | 1Ch | 1Ch
4BA9h | [7:0] | - | Set to "03h" | S | 02h | 02h | 03h | 03h | 03h | 03h | 03h | 03h | 03h | 03h | 03h | 03h | 03h | 03h | 03h | 03h | 03h | 03h | 03h | 03h | 03h | 03h
4BACh | [7:0] | - | Set to "1Ch" | S | 19h | 19h | 1Ch | 1Ch | 1Ch | 1Ch | 1Ch | 1Ch | 1Ch | 1Ch | 1Ch | 1Ch | 1Ch | 1Ch | 1Ch | 1Ch | 1Ch | 1Ch | 1Ch | 1Ch | 1Ch | 1Ch
4BADh | [7:0] | - | Set to "1Ch" | S | 19h | 19h | 1Ch | 1Ch | 1Ch | 1Ch | 1Ch | 1Ch | 1Ch | 1Ch | 1Ch | 1Ch | 1Ch | 1Ch | 1Ch | 1Ch | 1Ch | 1Ch | 1Ch | 1Ch | 1Ch | 1Ch
4BAEh | [7:0] | - | Set to "1Ch" | S | 19h | 19h | 1Ch | 1Ch | 1Ch | 1Ch | 1Ch | 1Ch | 1Ch | 1Ch | 1Ch | 1Ch | 1Ch | 1Ch | 1Ch | 1Ch | 1Ch | 1Ch | 1Ch | 1Ch | 1Ch | 1Ch
4BAFh | [7:0] | - | Set to "1Ch" | S | 19h | 19h | 1Ch | 1Ch | 1Ch | 1Ch | 1Ch | 1Ch | 1Ch | 1Ch | 1Ch | 1Ch | 1Ch | 1Ch | 1Ch | 1Ch | 1Ch | 1Ch | 1Ch | 1Ch | 1Ch | 1Ch
4BB0h | [7:0] | - | Set to "1Ch" | S | 19h | 19h | 1Ch | 1Ch | 1Ch | 1Ch | 1Ch | 1Ch | 1Ch | 1Ch | 1Ch | 1Ch | 1Ch | 1Ch | 1Ch | 1Ch | 1Ch | 1Ch | 1Ch | 1Ch | 1Ch | 1Ch
4BB1h | [7:0] | - | Set to "1Ch" | S | 19h | 19h | 1Ch | 1Ch | 1Ch | 1Ch | 1Ch | 1Ch | 1Ch | 1Ch | 1Ch | 1Ch | 1Ch | 1Ch | 1Ch | 1Ch | 1Ch | 1Ch | 1Ch | 1Ch | 1Ch | 1Ch
4BB2h | [7:0] | - | Set to "1Ch" | S | 16h | 16h | 1Ch | 1Ch | 1Ch | 1Ch | 1Ch | 1Ch | 1Ch | 1Ch | 1Ch | 1Ch | 1Ch | 1Ch | 1Ch | 1Ch | 1Ch | 1Ch | 1Ch | 1Ch | 1Ch | 1Ch
4BB3h | [7:0] | - | Set to "1Ch" | S | 13h | 13h | 1Ch | 1Ch | 1Ch | 1Ch | 1Ch | 1Ch | 1Ch | 1Ch | 1Ch | 1Ch | 1Ch | 1Ch | 1Ch | 1Ch | 1Ch | 1Ch | 1Ch | 1Ch | 1Ch | 1Ch
4BB4h | [7:0] | - | Set to "1Ch" | S | 13h | 13h | 1Ch | 1Ch | 1Ch | 1Ch | 1Ch | 1Ch | 1Ch | 1Ch | 1Ch | 1Ch | 1Ch | 1Ch | 1Ch | 1Ch | 1Ch | 1Ch | 1Ch | 1Ch | 1Ch | 1Ch
4BB8h | [7:0] | - | Set to "03h" | S | 02h | 02h | 03h | 03h | 03h | 03h | 03h | 03h | 03h | 03h | 03h | 03h | 03h | 03h | 03h | 03h | 03h | 03h | 03h | 03h | 03h | 03h
4BB9h | [7:0] | - | Set to "03h" | S | 02h | 02h | 03h | 03h | 03h | 03h | 03h | 03h | 03h | 03h | 03h | 03h | 03h | 03h | 03h | 03h | 03h | 03h | 03h | 03h | 03h | 03h
4BBAh | [7:0] | - | Set to "03h" | S | 02h | 02h | 03h | 03h | 03h | 03h | 03h | 03h | 03h | 03h | 03h | 03h | 03h | 03h | 03h | 03h | 03h | 03h | 03h | 03h | 03h | 03h
4BBBh | [7:0] | - | Set to "03h" | S | 02h | 02h | 03h | 03h | 03h | 03h | 03h | 03h | 03h | 03h | 03h | 03h | 03h | 03h | 03h | 03h | 03h | 03h | 03h | 03h | 03h | 03h
4BBCh | [7:0] | - | Set to "03h" | S | 08h | 08h | 03h | 03h | 03h | 03h | 03h | 03h | 03h | 03h | 03h | 03h | 03h | 03h | 03h | 03h | 03h | 03h | 03h | 03h | 03h | 03h
4BBDh | [7:0] | - | Set to "03h" | S | 0Dh | 0Dh | 03h | 03h | 03h | 03h | 03h | 03h | 03h | 03h | 03h | 03h | 03h | 03h | 03h | 03h | 03h | 03h | 03h | 03h | 03h | 03h
4BBEh | [7:0] | - | Set to "03h" | S | 0Dh | 0Dh | 03h | 03h | 03h | 03h | 03h | 03h | 03h | 03h | 03h | 03h | 03h | 03h | 03h | 03h | 03h | 03h | 03h | 03h | 03h | 03h
4BBFh | [7:0] | - | Set to "03h" | S | 0Dh | 0Dh | 03h | 03h | 03h | 03h | 03h | 03h | 03h | 03h | 03h | 03h | 03h | 03h | 03h | 03h | 03h | 03h | 03h | 03h | 03h | 03h
4BC0h | [7:0] | - | Set to "03h" | S | 0Dh | 0Dh | 03h | 03h | 03h | 03h | 03h | 03h | 03h | 03h | 03h | 03h | 03h | 03h | 03h | 03h | 03h | 03h | 03h | 03h | 03h | 03h
4C14h | [7:0] | - | Set to "87h" | S | 0Ah | 0Ah | 87h | 87h | 87h | 87h | 87h | 87h | 87h | 87h | 87h | 87h | 87h | 87h | 87h | 87h | 87h | 87h | 87h | 87h | 87h | 87h
4C16h | [7:0] | - | Set to "91h" | S | 0Ah | 0Ah | 91h | 91h | 91h | 91h | 91h | 91h | 91h | 91h | 91h | 91h | 91h | 91h | 91h | 91h | 91h | 91h | 91h | 91h | 91h | 91h
4C18h | [7:0] | - | Set to "91h" | S | 00h | 00h | 91h | 91h | 91h | 91h | 91h | 91h | 91h | 91h | 91h | 91h | 91h | 91h | 91h | 91h | 91h | 91h | 91h | 91h | 91h | 91h
4C1Ah | [7:0] | - | Set to "87h" | S | 00h | 00h | 87h | 87h | 87h | 87h | 87h | 87h | 87h | 87h | 87h | 87h | 87h | 87h | 87h | 87h | 87h | 87h | 87h | 87h | 87h | 87h
4C1Ch | [7:0] | - | Set to "78h" | S | 00h | 00h | 78h | 78h | 78h | 78h | 78h | 78h | 78h | 78h | 78h | 78h | 78h | 78h | 78h | 78h | 78h | 78h | 78h | 78h | 78h | 78h
4C1Eh | [7:0] | - | Set to "50h" | S | 00h | 00h | 50h | 50h | 50h | 50h | 50h | 50h | 50h | 50h | 50h | 50h | 50h | 50h | 50h | 50h | 50h | 50h | 50h | 50h | 50h | 50h
4C20h | [7:0] | - | Set to "50h" | S | 00h | 00h | 50h | 50h | 50h | 50h | 50h | 50h | 50h | 50h | 50h | 50h | 50h | 50h | 50h | 50h | 50h | 50h | 50h | 50h | 50h | 50h
4C22h | [7:0] | - | Set to "50h" | S | 00h | 00h | 50h | 50h | 50h | 50h | 50h | 50h | 50h | 50h | 50h | 50h | 50h | 50h | 50h | 50h | 50h | 50h | 50h | 50h | 50h | 50h
4C24h | [7:0] | - | Set to "87h" | S | 0Ah | 0Ah | 87h | 87h | 87h | 87h | 87h | 87h | 87h | 87h | 87h | 87h | 87h | 87h | 87h | 87h | 87h | 87h | 87h | 87h | 87h | 87h
4C26h | [7:0] | - | Set to "91h" | S | 0Ah | 0Ah | 91h | 91h | 91h | 91h | 91h | 91h | 91h | 91h | 91h | 91h | 91h | 91h | 91h | 91h | 91h | 91h | 91h | 91h | 91h | 91h
4C28h | [7:0] | - | Set to "91h" | S | 00h | 00h | 91h | 91h | 91h | 91h | 91h | 91h | 91h | 91h | 91h | 91h | 91h | 91h | 91h | 91h | 91h | 91h | 91h | 91h | 91h | 91h
4C2Ah | [7:0] | - | Set to "87h" | S | 00h | 00h | 87h | 87h | 87h | 87h | 87h | 87h | 87h | 87h | 87h | 87h | 87h | 87h | 87h | 87h | 87h | 87h | 87h | 87h | 87h | 87h
4C2Ch | [7:0] | - | Set to "78h" | S | 00h | 00h | 78h | 78h | 78h | 78h | 78h | 78h | 78h | 78h | 78h | 78h | 78h | 78h | 78h | 78h | 78h | 78h | 78h | 78h | 78h | 78h
4C2Eh | [7:0] | - | Set to "50h" | S | 00h | 00h | 50h | 50h | 50h | 50h | 50h | 50h | 50h | 50h | 50h | 50h | 50h | 50h | 50h | 50h | 50h | 50h | 50h | 50h | 50h | 50h
4C30h | [7:0] | - | Set to "50h" | S | 00h | 00h | 50h | 50h | 50h | 50h | 50h | 50h | 50h | 50h | 50h | 50h | 50h | 50h | 50h | 50h | 50h | 50h | 50h | 50h | 50h | 50h
4C32h | [7:0] | - | Set to "50h" | S | 00h | 00h | 50h | 50h | 50h | 50h | 50h | 50h | 50h | 50h | 50h | 50h | 50h | 50h | 50h | 50h | 50h | 50h | 50h | 50h | 50h | 50h
4C34h | [7:0] | - | Set to "87h" | S | 0Ah | 0Ah | 87h | 87h | 87h | 87h | 87h | 87h | 87h | 87h | 87h | 87h | 87h | 87h | 87h | 87h | 87h | 87h | 87h | 87h | 87h | 87h
4C36h | [7:0] | - | Set to "91h" | S | 0Ah | 0Ah | 91h | 91h | 91h | 91h | 91h | 91h | 91h | 91h | 91h | 91h | 91h | 91h | 91h | 91h | 91h | 91h | 91h | 91h | 91h | 91h
4C38h | [7:0] | - | Set to "91h" | S | 00h | 00h | 91h | 91h | 91h | 91h | 91h | 91h | 91h | 91h | 91h | 91h | 91h | 91h | 91h | 91h | 91h | 91h | 91h | 91h | 91h | 91h
4C3Ah | [7:0] | - | Set to "87h" | S | 00h | 00h | 87h | 87h | 87h | 87h | 87h | 87h | 87h | 87h | 87h | 87h | 87h | 87h | 87h | 87h | 87h | 87h | 87h | 87h | 87h | 87h
4C3Ch | [7:0] | - | Set to "78h" | S | 00h | 00h | 78h | 78h | 78h | 78h | 78h | 78h | 78h | 78h | 78h | 78h | 78h | 78h | 78h | 78h | 78h | 78h | 78h | 78h | 78h | 78h
4C3Eh | [7:0] | - | Set to "50h" | S | 00h | 00h | 50h | 50h | 50h | 50h | 50h | 50h | 50h | 50h | 50h | 50h | 50h | 50h | 50h | 50h | 50h | 50h | 50h | 50h | 50h | 50h
4C40h | [7:0] | - | Set to "50h" | S | 00h | 00h | 50h | 50h | 50h | 50h | 50h | 50h | 50h | 50h | 50h | 50h | 50h | 50h | 50h | 50h | 50h | 50h | 50h | 50h | 50h | 50h
4C42h | [7:0] | - | Set to "50h" | S | 00h | 00h | 50h | 50h | 50h | 50h | 50h | 50h | 50h | 50h | 50h | 50h | 50h | 50h | 50h | 50h | 50h | 50h | 50h | 50h | 50h | 50h
4D12h | [7:0] | - | Set to "1Fh" | S | 00h | 00h | 1Fh | 1Fh | 1Fh | 1Fh | 1Fh | 1Fh | 1Fh | 1Fh | 1Fh | 1Fh | 1Fh | 1Fh | 1Fh | 1Fh | 1Fh | 1Fh | 1Fh | 1Fh | 1Fh | 1Fh
4D13h | [7:0] | - | Set to "1Eh" | S | 00h | 00h | 1Eh | 1Eh | 1Eh | 1Eh | 1Eh | 1Eh | 1Eh | 1Eh | 1Eh | 1Eh | 1Eh | 1Eh | 1Eh | 1Eh | 1Eh | 1Eh | 1Eh | 1Eh | 1Eh | 1Eh
4D26h | [7:0] | - | Set to "33h" | S | 44h | 44h | 33h | 33h | 33h | 33h | 33h | 33h | 33h | 33h | 33h | 33h | 33h | 33h | 33h | 33h | 33h | 33h | 33h | 33h | 33h | 33h
4E0Eh | [7:0] | - | Set to "59h" | S | 6Bh | 6Bh | 59h | 59h | 59h | 59h | 59h | 59h | 59h | 59h | 59h | 59h | 59h | 59h | 59h | 59h | 59h | 59h | 59h | 59h | 59h | 59h
4E14h | [7:0] | - | Set to "55h" | S | 66h | 66h | 55h | 55h | 55h | 55h | 55h | 55h | 55h | 55h | 55h | 55h | 55h | 55h | 55h | 55h | 55h | 55h | 55h | 55h | 55h | 55h
4E16h | [7:0] | - | Set to "59h" | S | 6Ah | 6Ah | 59h | 59h | 59h | 59h | 59h | 59h | 59h | 59h | 59h | 59h | 59h | 59h | 59h | 59h | 59h | 59h | 59h | 59h | 59h | 59h
4E1Eh | [7:0] | - | Set to "3Bh" | S | 45h | 45h | 3Bh | 3Bh | 3Bh | 3Bh | 3Bh | 3Bh | 3Bh | 3Bh | 3Bh | 3Bh | 3Bh | 3Bh | 3Bh | 3Bh | 3Bh | 3Bh | 3Bh | 3Bh | 3Bh | 3Bh
4E20h | [7:0] | - | Set to "47h" | S | 50h | 50h | 47h | 47h | 47h | 47h | 47h | 47h | 47h | 47h | 47h | 47h | 47h | 47h | 47h | 47h | 47h | 47h | 47h | 47h | 47h | 47h
4E22h | [7:0] | - | Set to "54h" | S | 65h | 65h | 54h | 54h | 54h | 54h | 54h | 54h | 54h | 54h | 54h | 54h | 54h | 54h | 54h | 54h | 54h | 54h | 54h | 54h | 54h | 54h
4E26h | [7:0] | - | Set to "81h" | S | 93h | 93h | 81h | 81h | 81h | 81h | 81h | 81h | 81h | 81h | 81h | 81h | 81h | 81h | 81h | 81h | 81h | 81h | 81h | 81h | 81h | 81h
4E2Ch | [7:0] | - | Set to "7Dh" | S | 8Eh | 8Eh | 7Dh | 7Dh | 7Dh | 7Dh | 7Dh | 7Dh | 7Dh | 7Dh | 7Dh | 7Dh | 7Dh | 7Dh | 7Dh | 7Dh | 7Dh | 7Dh | 7Dh | 7Dh | 7Dh | 7Dh
4E2Eh | [7:0] | - | Set to "81h" | S | 92h | 92h | 81h | 81h | 81h | 81h | 81h | 81h | 81h | 81h | 81h | 81h | 81h | 81h | 81h | 81h | 81h | 81h | 81h | 81h | 81h | 81h
4E36h | [7:0] | - | Set to "63h" | S | 6Dh | 6Dh | 63h | 63h | 63h | 63h | 63h | 63h | 63h | 63h | 63h | 63h | 63h | 63h | 63h | 63h | 63h | 63h | 63h | 63h | 63h | 63h
4E38h | [7:0] | - | Set to "6Fh" | S | 78h | 78h | 6Fh | 6Fh | 6Fh | 6Fh | 6Fh | 6Fh | 6Fh | 6Fh | 6Fh | 6Fh | 6Fh | 6Fh | 6Fh | 6Fh | 6Fh | 6Fh | 6Fh | 6Fh | 6Fh | 6Fh
4E3Ah | [7:0] | - | Set to "7Ch" | S | 8Dh | 8Dh | 7Ch | 7Ch | 7Ch | 7Ch | 7Ch | 7Ch | 7Ch | 7Ch | 7Ch | 7Ch | 7Ch | 7Ch | 7Ch | 7Ch | 7Ch | 7Ch | 7Ch | 7Ch | 7Ch | 7Ch
4F3Ah | [7:0] | - | Set to "3Ch" | S | 46h | 46h | 3Ch | 3Ch | 3Ch | 3Ch | 3Ch | 3Ch | 3Ch | 3Ch | 3Ch | 3Ch | 3Ch | 3Ch | 3Ch | 3Ch | 3Ch | 3Ch | 3Ch | 3Ch | 3Ch | 3Ch
4F3Ch | [7:0] | - | Set to "46h" | S | 4Fh | 4Fh | 46h | 46h | 46h | 46h | 46h | 46h | 46h | 46h | 46h | 46h | 46h | 46h | 46h | 46h | 46h | 46h | 46h | 46h | 46h | 46h
4F3Eh | [7:0] | - | Set to "59h" | S | 6Bh | 6Bh | 59h | 59h | 59h | 59h | 59h | 59h | 59h | 59h | 59h | 59h | 59h | 59h | 59h | 59h | 59h | 59h | 59h | 59h | 59h | 59h
4F42h | [7:0] | - | Set to "64h" | S | 6Eh | 6Eh | 64h | 64h | 64h | 64h | 64h | 64h | 64h | 64h | 64h | 64h | 64h | 64h | 64h | 64h | 64h | 64h | 64h | 64h | 64h | 64h
4F44h | [7:0] | - | Set to "6Eh" | S | 77h | 77h | 6Eh | 6Eh | 6Eh | 6Eh | 6Eh | 6Eh | 6Eh | 6Eh | 6Eh | 6Eh | 6Eh | 6Eh | 6Eh | 6Eh | 6Eh | 6Eh | 6Eh | 6Eh | 6Eh | 6Eh
4F46h | [7:0] | - | Set to "81h" | S | 93h | 93h | 81h | 81h | 81h | 81h | 81h | 81h | 81h | 81h | 81h | 81h | 81h | 81h | 81h | 81h | 81h | 81h | 81h | 81h | 81h | 81h
4F4Ah | [7:0] | - | Set to "82h" | S | 72h | 72h | 82h | 82h | 82h | 82h | 82h | 82h | 82h | 82h | 82h | 82h | 82h | 82h | 82h | 82h | 82h | 82h | 82h | 82h | 82h | 82h
4F5Ah | [7:0] | - | Set to "81h" | S | 71h | 71h | 81h | 81h | 81h | 81h | 81h | 81h | 81h | 81h | 81h | 81h | 81h | 81h | 81h | 81h | 81h | 81h | 81h | 81h | 81h | 81h
4F62h | [7:0] | - | Set to "AAh" | S | 9Ah | 9Ah | AAh | AAh | AAh | AAh | AAh | AAh | AAh | AAh | AAh | AAh | AAh | AAh | AAh | AAh | AAh | AAh | AAh | AAh | AAh | AAh
4F72h | [7:0] | - | Set to "A9h" | S | 99h | 99h | A9h | A9h | A9h | A9h | A9h | A9h | A9h | A9h | A9h | A9h | A9h | A9h | A9h | A9h | A9h | A9h | A9h | A9h | A9h | A9h
4F78h | [7:0] | - | Set to "36h" | S | 07h | 07h | 36h | 36h | 36h | 36h | 36h | 36h | 36h | 36h | 36h | 36h | 36h | 36h | 36h | 36h | 36h | 36h | 36h | 36h | 36h | 36h
4F7Ah | [7:0] | - | Set to "41h" | S | DDh | DDh | 41h | 41h | 41h | 41h | 41h | 41h | 41h | 41h | 41h | 41h | 41h | 41h | 41h | 41h | 41h | 41h | 41h | 41h | 41h | 41h
4F7Ch | [7:0] | - | Set to "61h" | S | FFh | FFh | 61h | 61h | 61h | 61h | 61h | 61h | 61h | 61h | 61h | 61h | 61h | 61h | 61h | 61h | 61h | 61h | 61h | 61h | 61h | 61h
4F7Dh | [7:0] | - | Set to "01h" | S | 03h | 03h | 01h | 01h | 01h | 01h | 01h | 01h | 01h | 01h | 01h | 01h | 01h | 01h | 01h | 01h | 01h | 01h | 01h | 01h | 01h | 01h
4F7Eh | [7:0] | - | Set to "7Ch" | S | 00h | 00h | 7Ch | 7Ch | 7Ch | 7Ch | 7Ch | 7Ch | 7Ch | 7Ch | 7Ch | 7Ch | 7Ch | 7Ch | 7Ch | 7Ch | 7Ch | 7Ch | 7Ch | 7Ch | 7Ch | 7Ch
4F7Fh | [7:0] | - | Set to "01h" | S | 00h | 00h | 01h | 01h | 01h | 01h | 01h | 01h | 01h | 01h | 01h | 01h | 01h | 01h | 01h | 01h | 01h | 01h | 01h | 01h | 01h | 01h
4F80h | [7:0] | - | Set to "77h" | S | D8h | D8h | 77h | 77h | 77h | 77h | 77h | 77h | 77h | 77h | 77h | 77h | 77h | 77h | 77h | 77h | 77h | 77h | 77h | 77h | 77h | 77h
4F82h | [7:0] | - | Set to "7Bh" | S | DCh | DCh | 7Bh | 7Bh | 7Bh | 7Bh | 7Bh | 7Bh | 7Bh | 7Bh | 7Bh | 7Bh | 7Bh | 7Bh | 7Bh | 7Bh | 7Bh | 7Bh | 7Bh | 7Bh | 7Bh | 7Bh
4F88h | [7:0] | - | Set to "37h" | S | 08h | 08h | 37h | 37h | 37h | 37h | 37h | 37h | 37h | 37h | 37h | 37h | 37h | 37h | 37h | 37h | 37h | 37h | 37h | 37h | 37h | 37h
4F8Ah | [7:0] | - | Set to "40h" | S | D7h | D7h | 40h | 40h | 40h | 40h | 40h | 40h | 40h | 40h | 40h | 40h | 40h | 40h | 40h | 40h | 40h | 40h | 40h | 40h | 40h | 40h
4F8Ch | [7:0] | - | Set to "62h" | S | FFh | FFh | 62h | 62h | 62h | 62h | 62h | 62h | 62h | 62h | 62h | 62h | 62h | 62h | 62h | 62h | 62h | 62h | 62h | 62h | 62h | 62h
4F8Dh | [7:0] | - | Set to "01h" | S | 03h | 03h | 01h | 01h | 01h | 01h | 01h | 01h | 01h | 01h | 01h | 01h | 01h | 01h | 01h | 01h | 01h | 01h | 01h | 01h | 01h | 01h
4F8Eh | [7:0] | - | Set to "76h" | S | 00h | 00h | 76h | 76h | 76h | 76h | 76h | 76h | 76h | 76h | 76h | 76h | 76h | 76h | 76h | 76h | 76h | 76h | 76h | 76h | 76h | 76h
4F8Fh | [7:0] | - | Set to "01h" | S | 00h | 00h | 01h | 01h | 01h | 01h | 01h | 01h | 01h | 01h | 01h | 01h | 01h | 01h | 01h | 01h | 01h | 01h | 01h | 01h | 01h | 01h
4F90h | [7:0] | - | Set to "5Eh" | S | 07h | 07h | 5Eh | 5Eh | 5Eh | 5Eh | 5Eh | 5Eh | 5Eh | 5Eh | 5Eh | 5Eh | 5Eh | 5Eh | 5Eh | 5Eh | 5Eh | 5Eh | 5Eh | 5Eh | 5Eh | 5Eh
4F91h | [7:0] | - | Set to "02h" | S | 01h | 01h | 02h | 02h | 02h | 02h | 02h | 02h | 02h | 02h | 02h | 02h | 02h | 02h | 02h | 02h | 02h | 02h | 02h | 02h | 02h | 02h
4F92h | [7:0] | - | Set to "69h" | S | 86h | 86h | 69h | 69h | 69h | 69h | 69h | 69h | 69h | 69h | 69h | 69h | 69h | 69h | 69h | 69h | 69h | 69h | 69h | 69h | 69h | 69h
4F93h | [7:0] | - | Set to "02h" | S | 03h | 03h | 02h | 02h | 02h | 02h | 02h | 02h | 02h | 02h | 02h | 02h | 02h | 02h | 02h | 02h | 02h | 02h | 02h | 02h | 02h | 02h
4F94h | [7:0] | - | Set to "89h" | S | FFh | FFh | 89h | 89h | 89h | 89h | 89h | 89h | 89h | 89h | 89h | 89h | 89h | 89h | 89h | 89h | 89h | 89h | 89h | 89h | 89h | 89h
4F95h | [7:0] | - | Set to "02h" | S | 03h | 03h | 02h | 02h | 02h | 02h | 02h | 02h | 02h | 02h | 02h | 02h | 02h | 02h | 02h | 02h | 02h | 02h | 02h | 02h | 02h | 02h
4F96h | [7:0] | - | Set to "A4h" | S | 00h | 00h | A4h | A4h | A4h | A4h | A4h | A4h | A4h | A4h | A4h | A4h | A4h | A4h | A4h | A4h | A4h | A4h | A4h | A4h | A4h | A4h
4F97h | [7:0] | - | Set to "02h" | S | 00h | 00h | 02h | 02h | 02h | 02h | 02h | 02h | 02h | 02h | 02h | 02h | 02h | 02h | 02h | 02h | 02h | 02h | 02h | 02h | 02h | 02h
4F98h | [7:0] | - | Set to "9Fh" | S | 81h | 81h | 9Fh | 9Fh | 9Fh | 9Fh | 9Fh | 9Fh | 9Fh | 9Fh | 9Fh | 9Fh | 9Fh | 9Fh | 9Fh | 9Fh | 9Fh | 9Fh | 9Fh | 9Fh | 9Fh | 9Fh
4F99h | [7:0] | - | Set to "02h" | S | 03h | 03h | 02h | 02h | 02h | 02h | 02h | 02h | 02h | 02h | 02h | 02h | 02h | 02h | 02h | 02h | 02h | 02h | 02h | 02h | 02h | 02h
4F9Ah | [7:0] | - | Set to "A3h" | S | 85h | 85h | A3h | A3h | A3h | A3h | A3h | A3h | A3h | A3h | A3h | A3h | A3h | A3h | A3h | A3h | A3h | A3h | A3h | A3h | A3h | A3h
4F9Bh | [7:0] | - | Set to "02h" | S | 03h | 03h | 02h | 02h | 02h | 02h | 02h | 02h | 02h | 02h | 02h | 02h | 02h | 02h | 02h | 02h | 02h | 02h | 02h | 02h | 02h | 02h
4FA0h | [7:0] | - | Set to "5Fh" | S | 08h | 08h | 5Fh | 5Fh | 5Fh | 5Fh | 5Fh | 5Fh | 5Fh | 5Fh | 5Fh | 5Fh | 5Fh | 5Fh | 5Fh | 5Fh | 5Fh | 5Fh | 5Fh | 5Fh | 5Fh | 5Fh
4FA1h | [7:0] | - | Set to "02h" | S | 01h | 01h | 02h | 02h | 02h | 02h | 02h | 02h | 02h | 02h | 02h | 02h | 02h | 02h | 02h | 02h | 02h | 02h | 02h | 02h | 02h | 02h
4FA2h | [7:0] | - | Set to "68h" | S | 80h | 80h | 68h | 68h | 68h | 68h | 68h | 68h | 68h | 68h | 68h | 68h | 68h | 68h | 68h | 68h | 68h | 68h | 68h | 68h | 68h | 68h
4FA3h | [7:0] | - | Set to "02h" | S | 03h | 03h | 02h | 02h | 02h | 02h | 02h | 02h | 02h | 02h | 02h | 02h | 02h | 02h | 02h | 02h | 02h | 02h | 02h | 02h | 02h | 02h
4FA4h | [7:0] | - | Set to "8Ah" | S | FFh | FFh | 8Ah | 8Ah | 8Ah | 8Ah | 8Ah | 8Ah | 8Ah | 8Ah | 8Ah | 8Ah | 8Ah | 8Ah | 8Ah | 8Ah | 8Ah | 8Ah | 8Ah | 8Ah | 8Ah | 8Ah
4FA5h | [7:0] | - | Set to "02h" | S | 03h | 03h | 02h | 02h | 02h | 02h | 02h | 02h | 02h | 02h | 02h | 02h | 02h | 02h | 02h | 02h | 02h | 02h | 02h | 02h | 02h | 02h
4FA6h | [7:0] | - | Set to "9Eh" | S | 00h | 00h | 9Eh | 9Eh | 9Eh | 9Eh | 9Eh | 9Eh | 9Eh | 9Eh | 9Eh | 9Eh | 9Eh | 9Eh | 9Eh | 9Eh | 9Eh | 9Eh | 9Eh | 9Eh | 9Eh | 9Eh
4FA7h | [7:0] | - | Set to "02h" | S | 00h | 00h | 02h | 02h | 02h | 02h | 02h | 02h | 02h | 02h | 02h | 02h | 02h | 02h | 02h | 02h | 02h | 02h | 02h | 02h | 02h | 02h
519Eh | [7:0] | - | Set to "79h" | S | 73h | 73h | 79h | 79h | 79h | 79h | 79h | 79h | 79h | 79h | 79h | 79h | 79h | 79h | 79h | 79h | 79h | 79h | 79h | 79h | 79h | 79h
51A6h | [7:0] | - | Set to "A1h" | S | 9Bh | 9Bh | A1h | A1h | A1h | A1h | A1h | A1h | A1h | A1h | A1h | A1h | A1h | A1h | A1h | A1h | A1h | A1h | A1h | A1h | A1h | A1h
51F0h | [7:0] | - | Set to "ACh" | S | 69h | 69h | ACh | ACh | ACh | ACh | ACh | ACh | ACh | ACh | ACh | ACh | ACh | ACh | ACh | ACh | ACh | ACh | ACh | ACh | ACh | ACh
51F2h | [7:0] | - | Set to "AAh" | S | 69h | 69h | AAh | AAh | AAh | AAh | AAh | AAh | AAh | AAh | AAh | AAh | AAh | AAh | AAh | AAh | AAh | AAh | AAh | AAh | AAh | AAh
51F4h | [7:0] | - | Set to "A5h" | S | 69h | 69h | A5h | A5h | A5h | A5h | A5h | A5h | A5h | A5h | A5h | A5h | A5h | A5h | A5h | A5h | A5h | A5h | A5h | A5h | A5h | A5h
51F6h | [7:0] | - | Set to "A0h" | S | 69h | 69h | A0h | A0h | A0h | A0h | A0h | A0h | A0h | A0h | A0h | A0h | A0h | A0h | A0h | A0h | A0h | A0h | A0h | A0h | A0h | A0h
5200h | [7:0] | - | Set to "9Bh" | S | 19h | 19h | 9Bh | 9Bh | 9Bh | 9Bh | 9Bh | 9Bh | 9Bh | 9Bh | 9Bh | 9Bh | 9Bh | 9Bh | 9Bh | 9Bh | 9Bh | 9Bh | 9Bh | 9Bh | 9Bh | 9Bh
5202h | [7:0] | - | Set to "91h" | S | 19h | 19h | 91h | 91h | 91h | 91h | 91h | 91h | 91h | 91h | 91h | 91h | 91h | 91h | 91h | 91h | 91h | 91h | 91h | 91h | 91h | 91h
5204h | [7:0] | - | Set to "87h" | S | 19h | 19h | 87h | 87h | 87h | 87h | 87h | 87h | 87h | 87h | 87h | 87h | 87h | 87h | 87h | 87h | 87h | 87h | 87h | 87h | 87h | 87h
5206h | [7:0] | - | Set to "82h" | S | 19h | 19h | 82h | 82h | 82h | 82h | 82h | 82h | 82h | 82h | 82h | 82h | 82h | 82h | 82h | 82h | 82h | 82h | 82h | 82h | 82h | 82h
5208h | [7:0] | - | Set to "ACh" | S | 69h | 69h | ACh | ACh | ACh | ACh | ACh | ACh | ACh | ACh | ACh | ACh | ACh | ACh | ACh | ACh | ACh | ACh | ACh | ACh | ACh | ACh
520Ah | [7:0] | - | Set to "AAh" | S | 69h | 69h | AAh | AAh | AAh | AAh | AAh | AAh | AAh | AAh | AAh | AAh | AAh | AAh | AAh | AAh | AAh | AAh | AAh | AAh | AAh | AAh
520Ch | [7:0] | - | Set to "A5h" | S | 69h | 69h | A5h | A5h | A5h | A5h | A5h | A5h | A5h | A5h | A5h | A5h | A5h | A5h | A5h | A5h | A5h | A5h | A5h | A5h | A5h | A5h
520Eh | [7:0] | - | Set to "A0h" | S | 69h | 69h | A0h | A0h | A0h | A0h | A0h | A0h | A0h | A0h | A0h | A0h | A0h | A0h | A0h | A0h | A0h | A0h | A0h | A0h | A0h | A0h
5210h | [7:0] | - | Set to "9Bh" | S | 19h | 19h | 9Bh | 9Bh | 9Bh | 9Bh | 9Bh | 9Bh | 9Bh | 9Bh | 9Bh | 9Bh | 9Bh | 9Bh | 9Bh | 9Bh | 9Bh | 9Bh | 9Bh | 9Bh | 9Bh | 9Bh
5212h | [7:0] | - | Set to "91h" | S | 19h | 19h | 91h | 91h | 91h | 91h | 91h | 91h | 91h | 91h | 91h | 91h | 91h | 91h | 91h | 91h | 91h | 91h | 91h | 91h | 91h | 91h
5214h | [7:0] | - | Set to "87h" | S | 19h | 19h | 87h | 87h | 87h | 87h | 87h | 87h | 87h | 87h | 87h | 87h | 87h | 87h | 87h | 87h | 87h | 87h | 87h | 87h | 87h | 87h
5216h | [7:0] | - | Set to "82h" | S | 19h | 19h | 82h | 82h | 82h | 82h | 82h | 82h | 82h | 82h | 82h | 82h | 82h | 82h | 82h | 82h | 82h | 82h | 82h | 82h | 82h | 82h
5218h | [7:0] | - | Set to "ACh" | S | 1Eh | 1Eh | ACh | ACh | ACh | ACh | ACh | ACh | ACh | ACh | ACh | ACh | ACh | ACh | ACh | ACh | ACh | ACh | ACh | ACh | ACh | ACh
521Ah | [7:0] | - | Set to "AAh" | S | 1Eh | 1Eh | AAh | AAh | AAh | AAh | AAh | AAh | AAh | AAh | AAh | AAh | AAh | AAh | AAh | AAh | AAh | AAh | AAh | AAh | AAh | AAh
521Ch | [7:0] | - | Set to "A5h" | S | 19h | 19h | A5h | A5h | A5h | A5h | A5h | A5h | A5h | A5h | A5h | A5h | A5h | A5h | A5h | A5h | A5h | A5h | A5h | A5h | A5h | A5h
521Eh | [7:0] | - | Set to "A0h" | S | 19h | 19h | A0h | A0h | A0h | A0h | A0h | A0h | A0h | A0h | A0h | A0h | A0h | A0h | A0h | A0h | A0h | A0h | A0h | A0h | A0h | A0h
5220h | [7:0] | - | Set to "9Bh" | S | 19h | 19h | 9Bh | 9Bh | 9Bh | 9Bh | 9Bh | 9Bh | 9Bh | 9Bh | 9Bh | 9Bh | 9Bh | 9Bh | 9Bh | 9Bh | 9Bh | 9Bh | 9Bh | 9Bh | 9Bh | 9Bh
5222h | [7:0] | - | Set to "91h" | S | 19h | 19h | 91h | 91h | 91h | 91h | 91h | 91h | 91h | 91h | 91h | 91h | 91h | 91h | 91h | 91h | 91h | 91h | 91h | 91h | 91h | 91h
5224h | [7:0] | - | Set to "87h" | S | 19h | 19h | 87h | 87h | 87h | 87h | 87h | 87h | 87h | 87h | 87h | 87h | 87h | 87h | 87h | 87h | 87h | 87h | 87h | 87h | 87h | 87h
5226h | [7:0] | - | Set to "82h" | S | 19h | 19h | 82h | 82h | 82h | 82h | 82h | 82h | 82h | 82h | 82h | 82h | 82h | 82h | 82h | 82h | 82h | 82h | 82h | 82h | 82h | 82h
5B3Ch | 0 | - | Output interface selection 07h: 2Lane, 4Lane 7Fh: 8Lane, 4Lane × 2ch | S | 7Fh | 7Fh | 1: 07h; 2: 07h; 3: 07h; 4: 07h; 5: 07h; 6: 07h; 7: 07h; 8: 07h
1
2
3
4
5
6
7
Address and setting value is described in HEXA. For empty part, use it by an initial value
: It is set to arbitrary value. Please refer to "Description" and
Software Reference Manual and Application Note.
: It is necessary to change from an initial value.
For empty part, use it by an initial value
* Set register STANDBY(Address3000h) to release standby after the other registers.
The register settings are confirmed to Software Reference Manual rev 4.0, DOL AppNote rev 2.0 and Clear HDR AppNote rev 4.0.
Sony Semiconductor Solutions Corporation reserves the right to change settings without prior notice.

## ClearHDR_DOL2F_AllPixel
No distribution allowed |  |  | Ver4.0
■IMX585 Register Map(I2C) | [6 empty] | 1 | 2 | 3 | 4 | 5 | 6 | 7 | 8 | 9 | 10 | 11 | 12 | 13 | 14 | 15 | 16 | 17 | 18 | 19 | 20 | 21 | 22
SSS IS Business Div. |  |  |  | Settings |  |  | All-pixel scan CSI-2_2lane 74.25MHz AD:10bit Output:10bit 2376Mbps Master Mode Clear HDR & DOL HDR 2frame 12.5fps Integration Time LEF:30.009ms SEF:0.924ms EXP_GAIN:30dB | All-pixel scan CSI-2_4lane 74.25MHz AD:10bit Output:10bit 1188Mbps Master Mode Clear HDR & DOL HDR 2frame 12.5fps Integration Time LEF:30.009ms SEF:0.924ms EXP_GAIN:30dB | All-pixel scan CSI-2_4lane 74.25MHz AD:10bit Output:10bit 1440Mbps Master Mode Clear HDR & DOL HDR 2frame 15fps Integration Time LEF:29.985ms SEF:0.948ms EXP_GAIN:30dB | All-pixel scan CSI-2_4lane 74.25MHz AD:12bit Output:12bit 1440Mbps Master Mode Clear HDR & DOL HDR 2frame 12.5fps Integration Time LEF:30.009ms SEF:0.924ms EXP_GAIN:30dB | All-pixel scan CSI-2_4lane 74.25MHz AD:10bit Output:10bit 1782Mbps Master Mode Clear HDR & DOL HDR 2frame 12.5fps Integration Time LEF:30.009ms SEF:0.924ms EXP_GAIN:30dB | All-pixel scan CSI-2_4lane 74.25MHz AD:12bit Output:12bit 1782Mbps Master Mode Clear HDR & DOL HDR 2frame 12.5fps Integration Time LEF:30.009ms SEF:0.924ms EXP_GAIN:30dB | All-pixel scan CSI-2_4lane 74.25MHz AD:10bit Output:10bit 1782Mbps Master Mode Clear HDR & DOL HDR 2frame 15fps Integration Time LEF:29.985ms SEF:0.948ms EXP_GAIN:30dB | All-pixel scan CSI-2_4lane 74.25MHz AD:12bit Output:12bit 1782Mbps Master Mode Clear HDR & DOL HDR 2frame 15fps Integration Time LEF:29.985ms SEF:0.948ms EXP_GAIN:30dB | All-pixel scan CSI-2_8lane 74.25MHz AD:10bit Output:10bit 594Mbps Master Mode Clear HDR & DOL HDR 2frame 12.5fps Integration Time LEF:30.009ms SEF:0.924ms EXP_GAIN:30dB | All-pixel scan CSI-2_8lane 74.25MHz AD:10bit Output:10bit 720Mbps Master Mode Clear HDR & DOL HDR 2frame 15fps Integration Time LEF:29.985ms SEF:0.948ms EXP_GAIN:30dB | All-pixel scan CSI-2_8lane 74.25MHz AD:12bit Output:12bit 720Mbps Master Mode Clear HDR & DOL HDR 2frame 12.5fps Integration Time LEF:30.009ms SEF:0.924ms EXP_GAIN:30dB | All-pixel scan CSI-2_8lane 74.25MHz AD:10bit Output:10bit 891Mbps Master Mode Clear HDR & DOL HDR 2frame 12.5fps Integration Time LEF:30.009ms SEF:0.924ms EXP_GAIN:30dB | All-pixel scan CSI-2_8lane 74.25MHz AD:12bit Output:12bit 891Mbps Master Mode Clear HDR & DOL HDR 2frame 12.5fps Integration Time LEF:30.009ms SEF:0.924ms EXP_GAIN:30dB | All-pixel scan CSI-2_8lane 74.25MHz AD:10bit Output:10bit 891Mbps Master Mode Clear HDR & DOL HDR 2frame 15fps Integration Time LEF:29.985ms SEF:0.948ms EXP_GAIN:30dB | All-pixel scan CSI-2_8lane 74.25MHz AD:12bit Output:12bit 891Mbps Master Mode Clear HDR & DOL HDR 2frame 15fps Integration Time LEF:29.985ms SEF:0.948ms EXP_GAIN:30dB | All-pixel scan CSI-2_4lane x 2ch 74.25MHz AD:10bit Output:10bit 594Mbps Master Mode Clear HDR & DOL HDR 2frame 12.5fps Integration Time LEF:30.009ms SEF:0.924ms EXP_GAIN:30dB | All-pixel scan CSI-2_4lane x 2ch 74.25MHz AD:10bit Output:10bit 720Mbps Master Mode Clear HDR & DOL HDR 2frame 15fps Integration Time LEF:29.985ms SEF:0.948ms EXP_GAIN:30dB | All-pixel scan CSI-2_4lane x 2ch 74.25MHz AD:12bit Output:12bit 720Mbps Master Mode Clear HDR & DOL HDR 2frame 12.5fps Integration Time LEF:30.009ms SEF:0.924ms EXP_GAIN:30dB | All-pixel scan CSI-2_4lane x 2ch 74.25MHz AD:10bit Output:10bit 891Mbps Master Mode Clear HDR & DOL HDR 2frame 12.5fps Integration Time LEF:30.009ms SEF:0.924ms EXP_GAIN:30dB | All-pixel scan CSI-2_4lane x 2ch 74.25MHz AD:12bit Output:12bit 891Mbps Master Mode Clear HDR & DOL HDR 2frame 12.5fps Integration Time LEF:30.009ms SEF:0.924ms EXP_GAIN:30dB | All-pixel scan CSI-2_4lane x 2ch 74.25MHz AD:10bit Output:10bit 891Mbps Master Mode Clear HDR & DOL HDR 2frame 15fps Integration Time LEF:29.985ms SEF:0.948ms EXP_GAIN:30dB | All-pixel scan CSI-2_4lane x 2ch 74.25MHz AD:12bit Output:12bit 891Mbps Master Mode Clear HDR & DOL HDR 2frame 15fps Integration Time LEF:29.985ms SEF:0.948ms EXP_GAIN:30dB
|  |  |  | Horizontal Clock |  |  | 660 | 660 | 550 | 660 | 660 | 660 | 550 | 550 | 660 | 550 | 660 | 660 | 660 | 550 | 550 | 660 | 550 | 660 | 660 | 660 | 550 | 550
|  |  |  | Vertical line |  |  | 4500 | 4500 | 4500 | 4500 | 4500 | 4500 | 4500 | 4500 | 4500 | 4500 | 4500 | 4500 | 4500 | 4500 | 4500 | 4500 | 4500 | 4500 | 4500 | 4500 | 4500 | 4500
|  |  |  | Frame rate (after combined) |  |  | 12.5 | 12.5 | 15 | 12.5 | 12.5 | 12.5 | 15 | 15 | 12.5 | 15 | 12.5 | 12.5 | 12.5 | 15 | 15 | 12.5 | 15 | 12.5 | 12.5 | 12.5 | 15 | 15
|  | RegisterName | Description | Reflection timing | Default value after reset |  | Setting value | Setting value | Setting value | Setting value | Setting value | Setting value | Setting value | Setting value | Setting value | Setting value | Setting value | Setting value | Setting value | Setting value | Setting value | Setting value | Setting value | Setting value | Setting value | Setting value | Setting value | Setting value
Address | bit |  |  |  | By register | By Address | HEX | HEX | HEX | HEX | HEX | HEX | HEX | HEX | HEX | HEX | HEX | HEX | HEX | HEX | HEX | HEX | HEX | HEX | HEX | HEX | HEX | HEX
3000h | 0 | STANDBY | Standby 0h : Operating 1h : Standby | I | 1h | 01h
| 1 | - | Fixed to "0h" | - | 0h
| 2 | - | Fixed to "0h" | - | 0h
| 3 | - | Fixed to "0h" | - | 0h
| 4 | - | Fixed to "0h" | - | 0h
| 5 | - | Fixed to "0h" | - | 0h
| 6 | - | Fixed to "0h" | - | 0h
| 7 | - | Fixed to "0h" | - | 0h
3001h | 0 | REGHOLD | Register hold (Function not to update V reflection register) 0h : Invalid 1h : Valid(Register hold) | I | 0h | 00h
| 1 | - | Fixed to "0h" | - | 0h
| 2 | - | Fixed to "0h" | - | 0h
| 3 | - | Fixed to "0h" | - | 0h
| 4 | - | Fixed to "0h" | - | 0h
| 5 | - | Fixed to "0h" | - | 0h
| 6 | - | Fixed to "0h" | - | 0h
| 7 | - | Fixed to "0h" | - | 0h
3002h | 0 | XMSTA | Setting of master mode operation 0h : Master mode operation start 1h : Master mode operation stop | I | 1h | 01h
| 1 | - | Fixed to "0h" | - | 0h
| 2 | - | Fixed to "0h" | - | 0h
| 3 | - | Fixed to "0h" | - | 0h
| 4 | - | Fixed to "0h" | - | 0h
| 5 | - | Fixed to "0h" | - | 0h
| 6 | - | Fixed to "0h" | - | 0h
| 7 | - | Fixed to "0h" | - | 0h
3014h | 0 | INCK_SEL [3:0] | INCK setting 0h: 74.25 MHz 1h: 37.125 MHz 2h: 72 MHz 3h: 27 MHz 4h: 24 MHz Refer to “INCK setting” | S | 0h | 00h
1
2
3
| 4 | - | Fixed to "0h" | - | 0h
| 5 | - | Fixed to "0h" | - | 0h
| 6 | - | Fixed to "0h" | - | 0h
| 7 | - | Fixed to "0h" | - | 0h
3015h | 0 | DATARATE_SEL [3:0] | Data rate setting 0h: 2376 Mbps 1h: 2079 Mbps 2h: 1782 Mbps 3h: 1440 Mbps 4h: 1188 Mbps 5h: 891 Mbps 6h: 720 Mbps 7h: 594 Mbps Refer to “Data Rate setting” | S | 4h | 04h | 00h |  | 03h | 03h | 02h | 02h | 02h | 02h | 07h | 06h | 06h | 05h | 05h | 05h | 05h | 07h | 06h | 06h | 05h | 05h | 05h | 05h
1
2
3
| 4 | - | Fixed to "0h" | - | 0h
| 5 | - | Fixed to "0h" | - | 0h
| 6 | - | Fixed to "0h" | - | 0h
| 7 | - | Fixed to "0h" | - | 0h
3018h | 0 | WINMODE [4:0] | Window mode setting 10h: All-pixel mode 14h: Window cropping mode | V | 10h | 10h
1
2
3
4
| 5 | - | Fixed to "0h" | - | 0h
| 6 | - | Fixed to "0h" | - | 0h
| 7 | - | Fixed to "0h" | - | 0h
3019h | 0 | CFMODE [2:0] | Color filter selection 0h: RGB (Color) 1h: Monochrome | S | 0h | 00h
1
2
| 3 | - | Fixed to "0h" | - | 0h
| 4 | - | Fixed to "0h" | - | 0h
| 5 | - | Fixed to "0h" | - | 0h
| 6 | - | Fixed to "0h" | - | 0h
| 7 | - | Fixed to "0h" | - | 0h
301Ah | 0 | WDMODE | HDR mode setting 00h : Normal mode 01h: DOL 2 frame mode 02h: DOL 3 frame mode 10h: Clear HDR mode 11h: Clear HDR + DOL 2Frame mode | V | 00h | 00h | 11h | 11h | 11h | 11h | 11h | 11h | 11h | 11h | 11h | 11h | 11h | 11h | 11h | 11h | 11h | 11h | 11h | 11h | 11h | 11h | 11h | 11h
1
2
3
4
5
6
7
301Bh | 0 | ADDMODE [1:0] | 0h: Non-binning 1h: Horizontal / Vertical 2/2-line binning (Color) 2×2 adjacent pixel binning (Monochrome) | S | 0h | 00h
1
| 2 | - | Fixed to "0h" | - | 0h
| 3 | - | Fixed to "0h" | - | 0h
| 4 | - | Fixed to "0h" | - | 0h
| 5 | - | Fixed to "0h" | - | 0h
| 6 | - | Fixed to "0h" | - | 0h
| 7 | - | Fixed to "0h" | - | 0h
301Ch | 0 | THIN_V_EN | When DOL mode only XVS subsampling setting 0h: Disable (Normal) 1h: Enable (Subsampling) | V | 00h | 00h | 01h | 01h | 01h | 01h | 01h | 01h | 01h | 01h | 01h | 01h | 01h | 01h | 01h | 01h | 01h | 01h | 01h | 01h | 01h | 01h | 01h | 01h
1
2
3
4
5
6
7
301Eh | 0 | VCMODE | When DOL mode and Clear HDR mode only 00h: Line Information Output 01h: Virtual Channel Mode | V | 01h | 01h
1
2
3
4
5
6
7
3020h | 0 | HREVERSE | Horizontal direction Readout inversion control 0h : Normal 1h : Inverted | V | 0h | 00h
| 1 | - | Fixed to "0h" | - | 0h
| 2 | - | Fixed to "0h" | - | 0h
| 3 | - | Fixed to "0h" | - | 0h
| 4 | - | Fixed to "0h" | - | 0h
| 5 | - | Fixed to "0h" | - | 0h
| 6 | - | Fixed to "0h" | - | 0h
| 7 | - | Fixed to "0h" | - | 0h
3021h | 0 | VREVERSE | Vertical direction Readout inversion control 0h : Normal 1h : Inverted | V | 0h | 00h
| 1 | - | Fixed to "0h" | - | 0h
| 2 | - | Fixed to "0h" | - | 0h
| 3 | - | Fixed to "0h" | - | 0h
| 4 | - | Fixed to "0h" | - | 0h
| 5 | - | Fixed to "0h" | - | 0h
| 6 | - | Fixed to "0h" | - | 0h
| 7 | - | Fixed to "0h" | - | 0h
3022h | 0 | ADBIT [1:0] | AD conversion bits setting 0h: AD 10bit 2h: AD 12bit | S | 2h | 02h | 1: 00h; 2: 00h; 3: 00h; 5: 00h; 7: 00h; 9: 00h; 10: 00h; 12: 00h; 14: 00h; 16: 00h; 17: 00h; 19: 00h; 21: 00h
1
| 2 | - | Fixed to "0h" | - | 0h
| 3 | - | Fixed to "0h" | - | 0h
| 4 | - | Fixed to "0h" | - | 0h
| 5 | - | Fixed to "0h" | - | 0h
| 6 | - | Fixed to "0h" | - | 0h
| 7 | - | Fixed to "0h" | - | 0h
3023h | 0 | MDBIT [1:0] | Number of output bit setting 0h：10bit 1h：12bit 3h : 16bit | S | 1h | 01h | 1: 00h; 2: 00h; 3: 00h; 5: 00h; 7: 00h; 9: 00h; 10: 00h; 12: 00h; 14: 00h; 16: 00h; 17: 00h; 19: 00h; 21: 00h
1
| 2 | - | Fixed to "0h" | - | 0h
| 3 | - | Fixed to "0h" | - | 0h
| 4 | - | Fixed to "0h" | - | 0h
| 5 | - | Fixed to "0h" | - | 0h
| 6 | - | Fixed to "0h" | - | 0h
| 7 | - | Fixed to "0h" | - | 0h
3024h | 0 | COMBI_EN | When Clear HDR mode only Combination mode 00h : Without Combination 02h : With built-in Combination (Clear HDR mode) | V | 00h | 00h
1
2
3
4
5
6
7
3028h | 0 | VMAX [19:0] | LSB | V | 008CAh | CAh | 94h | 94h | 94h | 94h | 94h | 94h | 94h | 94h | 94h | 94h | 94h | 94h | 94h | 94h | 94h | 94h | 94h | 94h | 94h | 94h | 94h | 94h
| 1 |  | When sensor master mode vertical span setting. For details, see the item of “Slave Mode and Master Mode” in the section of “Description of Various Functions”. Multiples of 2
2
3
4
5
6
7
3029h | 0 |  |  |  |  | 08h | 11h | 11h | 11h | 11h | 11h | 11h | 11h | 11h | 11h | 11h | 11h | 11h | 11h | 11h | 11h | 11h | 11h | 11h | 11h | 11h | 11h | 11h
1
2
3
4
5
6
7
302Ah | 0 |  |  |  |  | 00h
1
2
| 3 |  | MSB
| 4 | - | Fixed to "0h" | - | 0h
| 5 | - | Fixed to "0h" | - | 0h
| 6 | - | Fixed to "0h" | - | 0h
| 7 | - | Fixed to "0h" | - | 0h
302Ch | 0 | HMAX [15:0] | LSB | V | 0226h | 26h | 1: 94h; 2: 94h; 4: 94h; 5: 94h; 6: 94h; 9: 94h; 11: 94h; 12: 94h; 13: 94h; 16: 94h; 18: 94h; 19: 94h; 20: 94h
| 1 |  | When sensor master mode horizontal span setting. For details, see the item of “Slave Mode and Master Mode” in the section of “Description of Various Functions”.
2
3
4
5
6
7
302Dh | 0 |  |  |  |  | 02h
1
2
3
4
5
6
| 7 |  | MSB
3030h | 0 | FDG_SEL0 [1:0] | Conversion gain switching 0h : LCG Mode 1h : HCG Mode When each frame conversion gain switching, set to LEF frame (DOL mode) | V | 0h | 00h
1
| 2 | - | Fixed to "0h" | - | 0h
| 3 | - | Fixed to "0h" | - | 0h
| 4 | - | Fixed to "0h" | - | 0h
| 5 | - | Fixed to "0h" | - | 0h
| 6 | - | Fixed to "0h" | - | 0h
| 7 | - | Fixed to "0h" | - | 0h
3031h | 0 | FDG_SEL1 [1:0] | When each frame conversion gain switching, set to SEF1 frame (DOL mode) 0h : LCG Mode 1h : HCG Mode | V | 0h | 00h
1
| 2 | - | Fixed to "0h" | - | 0h
| 3 | - | Fixed to "0h" | - | 0h
| 4 | - | Fixed to "0h" | - | 0h
| 5 | - | Fixed to "0h" | - | 0h
| 6 | - | Fixed to "0h" | - | 0h
| 7 | - | Fixed to "0h" | - | 0h
3032h | 0 | FDG_SEL2 [1:0] | When each frame conversion gain switching,set to SEF2 frame (DOL mode) 0h : LCG Mode 1h : HCG Mode | V | 0h | 00h
1
| 2 | - | Fixed to "0h" | - | 0h
| 3 | - | Fixed to "0h" | - | 0h
| 4 | - | Fixed to "0h" | - | 0h
| 5 | - | Fixed to "0h" | - | 0h
| 6 | - | Fixed to "0h" | - | 0h
| 7 | - | Fixed to "0h" | - | 0h
303Ch | 0 | PIX_HST [12:0] | LSB | V | 0000h | 00h
| 1 |  | In window cropping mode Start position (Horizontal direction) Multiples of 2 (0d～3840d)
2
3
4
5
6
7
303Dh | 0 |  |  |  |  | 00h
1
2
3
| 4 |  | MSB
| 5 | - | Fixed to "0h" | - | 0h
| 6 | - | Fixed to "0h" | - | 0h
| 7 | - | Fixed to "0h" | - | 0h
303Eh | 0 | PIX_HWIDTH [12:0] | LSB | V | 0F10h | 10h
| 1 |  | In window cropping mode Cropping width (Horizontal direction) Multiples of 16
2
3
4
5
6
7
303Fh | 0 |  |  |  |  | 0Fh
1
2
3
| 4 |  | MSB
| 5 | - | Fixed to "0h" | - | 0h
| 6 | - | Fixed to "0h" | - | 0h
| 7 | - | Fixed to "0h" | - | 0h
3040h | 0 | LANEMODE [2:0] | Output interface selection 1h : 2Lane 3h : 4Lane 6h : 4lane x 2ch 7h : 8Lane | S | 7h | 07h | 01h | 03h | 03h | 03h | 03h | 03h | 03h | 03h | [7 empty] | 06h | 06h | 06h | 06h | 06h | 06h | 06h
1
2
| 3 | - | Fixed to "0h" | - | 0h
| 4 | - | Fixed to "0h" | - | 0h
| 5 | - | Fixed to "0h" | - | 0h
| 6 | - | Fixed to "0h" | - | 0h
| 7 | - | Fixed to "0h" | - | 0h
3042h | 0 | XSIZE_OVERLAP [10:0] | LSB | S | 000h | 00h
| 1 |  | In MIPI 4Lane × 2ch The number of right and left division H direction overlap pixels(MAX 1008d(3F0h)) Multiples of 16 Smaller than PIX_HWIDTH
2
3
4
5
6
7
3043h | 0 |  |  |  |  | 00h
1
| 2 |  | MSB
| 3 | - | Fixed to "0h" | - | 0h
| 4 | - | Fixed to "0h" | - | 0h
| 5 | - | Fixed to "0h" | - | 0h
| 6 | - | Fixed to "0h" | - | 0h
| 7 | - | Fixed to "0h" | - | 0h
3044h | 0 | PIX_VST [11:0] | LSB | V | 000h | 00h
| 1 |  | In window cropping mode Start position (Vertical direction) Multiples of 4
2
3
4
5
6
7
3045h | 0 |  |  |  |  | 00h
1
2
| 3 |  | MSB
| 4 | - | Fixed to "0h" | - | 0h
| 5 | - | Fixed to "0h" | - | 0h
| 6 | - | Fixed to "0h" | - | 0h
| 7 | - | Fixed to "0h" | - | 0h
3046h | 0 | PIX_VWIDTH [11:0] | LSB | V | 884h | 84h
| 1 |  | In window cropping mode Start position (Vertical direction) Multiples of 4
2
3
4
5
6
7
3047h | 0 |  |  |  |  | 08h
1
2
| 3 |  | MSB
| 4 | - | Fixed to "0h" | - | 0h
| 5 | - | Fixed to "0h" | - | 0h
| 6 | - | Fixed to "0h" | - | 0h
| 7 | - | Fixed to "0h" | - | 0h
3050h | 0 | SHR0 [19:0] | LSB | V | 00006h | 06h | F8h | F8h | 58h | F8h | F8h | F8h | 58h | 58h | F8h | 58h | F8h | F8h | F8h | 58h | 58h | F8h | 58h | F8h | F8h | F8h | 58h | 58h
| 1 |  | Storage time adjustment Designated in line units. Normal mode 8 to (Number of lines per frame - 2) Multiples of 2 DOL mode Shutter setting of LEF Clear HDR mode 16 to (Number of lines per frame - 4) Multiples of 4 Clear HDR + DOL2Frame mode RHS1 + 20 to (FSC - 8) Multiples of 8
2
3
4
5
6
7
3051h | 0 |  |  |  |  | 00h | 15h | 15h | 13h | 15h | 15h | 15h | 13h | 13h | 15h | 13h | 15h | 15h | 15h | 13h | 13h | 15h | 13h | 15h | 15h | 15h | 13h | 13h
1
2
3
4
5
6
7
3052h | 0 |  |  |  |  | 00h
1
2
| 3 |  | MSB
| 4 | - | Fixed to "0h" | - | 0h
| 5 | - | Fixed to "0h" | - | 0h
| 6 | - | Fixed to "0h" | - | 0h
| 7 | - | Fixed to "0h" | - | 0h
3054h | [0] | SHR1 [19:0] | LSB | V | 00000Eh | 0Eh | 14h | 14h | 14h | 14h | 14h | 14h | 14h | 14h | 14h | 14h | 14h | 14h | 14h | 14h | 14h | 14h | 14h | 14h | 14h | 14h | 14h | 14h
| [1] |  | Storage time adjustment Designated in line units. DOL mode Shutter setting of SEF1
[2]
[3]
[4]
[5]
[6]
[7]
3055h | [0] |  |  |  |  | 00h
[1]
[2]
[3]
[4]
[5]
[6]
[7]
3056h | [0] |  |  |  |  | 00h
[1]
[2]
| [3] |  | MSB
| [4] |  | Fixed to “0h” |  | 0h
| [5] |  | Fixed to “0h” |  | 0h
| [6] |  | Fixed to “0h” |  | 0h
| [7] |  | Fixed to “0h” |  | 0h
3058h | [0] | SHR2 [19:0] | LSB | V | 00018Ah | 8Ah
| [1] |  | Storage time adjustment Designated in line units. DOL mode Shutter setting of SEF2
[2]
[3]
[4]
[5]
[6]
[7]
3059h | [0] |  |  |  |  | 01h
[1]
[2]
[3]
[4]
[5]
[6]
[7]
305Ah | [0] |  |  |  |  | 00h
[1]
[2]
| [3] |  | MSB
| [4] |  | Fixed to “0h” |  | 0h
| [5] |  | Fixed to “0h” |  | 0h
| [6] |  | Fixed to “0h” |  | 0h
| [7] |  | Fixed to “0h” |  | 0h
3060h | [0] | RHS1 [19:0] | LSB | V | 000116h | 16h | 7Ch | 7Ch | 94h | 7Ch | 7Ch | 7Ch | 94h | 94h | 7Ch | 94h | 7Ch | 7Ch | 7Ch | 94h | 94h | 7Ch | 94h | 7Ch | 7Ch | 7Ch | 94h | 94h
| [1] |  | Readout timing setting of SEF1 (DOL mode) Designated in line units.
[2]
[3]
[4]
[5]
[6]
[7]
3061h | [0] |  |  |  |  | 01h | 00h | 00h | 00h | 00h | 00h | 00h | 00h | 00h | 00h | 00h | 00h | 00h | 00h | 00h | 00h | 00h | 00h | 00h | 00h | 00h | 00h | 00h
[1]
[2]
[3]
[4]
[5]
[6]
[7]
3062h | [0] |  |  |  |  | 00h
[1]
[2]
| [3] |  | MSB
| [4] |  | Fixed to “0h” |  | 0h
| [5] |  | Fixed to “0h” |  | 0h
| [6] |  | Fixed to “0h” |  | 0h
| [7] |  | Fixed to “0h” |  | 0h
3064h | [0] | RHS2 [19:0] | LSB | V | 000CC4h | C4h
| [1] |  | Readout timing setting of SEF2 (DOL mode) Designated in line units.
[2]
[3]
[4]
[5]
[6]
[7]
3065h | [0] |  |  |  |  | 0Ch
[1]
[2]
[3]
[4]
[5]
[6]
[7]
3066h | [0] |  |  |  |  | 00h
[1]
[2]
| [3] |  | MSB
| [4] |  | Fixed to “0h” |  | 0h
| [5] |  | Fixed to “0h” |  | 0h
| [6] |  | Fixed to “0h” |  | 0h
| [7] |  | Fixed to “0h” |  | 0h
3069h | 0 | - | 00h : Other than Clear HDR mode 02h : Clear HDR mode | V | 00h | 00h | 02h | 02h | 02h | 02h | 02h | 02h | 02h | 02h | 02h | 02h | 02h | 02h | 02h | 02h | 02h | 02h | 02h | 02h | 02h | 02h | 02h | 02h
1
2
3
4
5
6
7
306Ah | 0 | CHDR_GAIN_EN | Direct gain Enable 00h : Disable 01h : Enable | V | 00h | 00h
1
2
3
4
5
6
7
306Ch | 0 | GAIN [10:0] | LSB | V | 000h | 00h
| 1 |  | Gain setting (0.0dB to 72dB / 0.3dB step) Gain setting of the LEF (DOL mode) When Clear HDR mode Gain Setting of High gain(HG) and Low gain(LG) 00h to 50h (0d to 80d)
2
3
4
5
6
7
306Dh | 0 |  |  |  |  | 00h
1
| 2 |  | MSB
| 3 | - | Fixed to "0h" | - | 0h
| 4 | - | Fixed to "0h" | - | 0h
| 5 | - | Fixed to "0h" | - | 0h
| 6 | - | Fixed to "0h" | - | 0h
| 7 | - | Fixed to "0h" | - | 0h
306Eh | [0] | GAIN_1 [10:0] | LSB | V | 000h | 00h
| [1] |  | Gain setting (0.0dB to 72dB / 0.3dB step) When each frame gain adjustment, set to SEF1 frame (DOL mode)
[2]
[3]
[4]
[5]
[6]
[7]
306Fh | [0] |  |  |  |  | 00h
[1]
| [2] |  | MSB
| [3] |  | Fixed to “0h” |  | 0h
| [4] |  | Fixed to “0h” |  | 0h
| [5] |  | Fixed to “0h” |  | 0h
| [6] |  | Fixed to “0h” |  | 0h
| [7] |  | Fixed to “0h” |  | 0h
3070h | [0] | GAIN_2 [10:0] | LSB | V | 000h | 00h
| [1] |  | Gain setting (0.0dB to 72dB / 0.3dB step) When each frame gain adjustment, set to SEF2 frame (DOL mode)
[2]
[3]
[4]
[5]
[6]
[7]
3071h | [0] |  |  |  |  | 00h
[1]
| [2] |  | MSB
| [3] |  | Fixed to “0h” |  | 0h
| [4] |  | Fixed to “0h” |  | 0h
| [5] |  | Fixed to “0h” |  | 0h
| [6] |  | Fixed to “0h” |  | 0h
| [7] |  | Fixed to “0h” |  | 0h
3074h | 0 | - | 64h : Other than Clear HDR mode 63h : Clear HDR mode | V | 64h | 64h | 63h | 63h | 63h | 63h | 63h | 63h | 63h | 63h | 63h | 63h | 63h | 63h | 63h | 63h | 63h | 63h | 63h | 63h | 63h | 63h | 63h | 63h
1
2
3
4
5
6
7
3081h | 0 | EXP_GAIN | When Clear HDR mode Gain setting to add to the High Gain(HG) side. 00h : 0dB 01h : 6dB 02h : 12dB 03h : 18dB 04h : 24dB 05h : Without Combination : 30dB With built-in Combination : 29.1dB Other : Setting prohibited | V | 00h | 00h | 05h | 05h | 05h | 05h | 05h | 05h | 05h | 05h | 05h | 05h | 05h | 05h | 05h | 05h | 05h | 05h | 05h | 05h | 05h | 05h | 05h | 05h
1
2
3
4
5
6
7
308Ch | [0] | CHDR_DGAIN0_HG [15:0] | LSB | V | 0100h | 00h
| [1] |  | When Clear HDR mode Digital gain setting of HG. Upper 8bits are multiples of integers. Lower 8bits are multiples of decimals. Please refer to 5.1 Gain Direct Control Function of Clear HDR AppNote.
[2]
[3]
[4]
[5]
[6]
[7]
308Dh | [0] |  |  |  |  | 01h
[1]
[2]
[3]
[4]
[5]
[6]
| [7] |  | MSB
3094h | [0] | CHDR_AGAIN0_LG [10:0] | LSB | V | 000h | 00h
| [1] |  | When Clear HDR mode Analog gain setting of LG. Please refer to 5.1 Gain Direct Control Function of Clear HDR AppNote.
[2]
[3]
[4]
[5]
[6]
[7]
3095h | [0] |  |  |  |  | 00h
[1]
| [2] |  | MSB
| [3] |  | Fixed to “0h” |  | 0h
| [4] |  | Fixed to “0h” |  | 0h
| [5] |  | Fixed to “0h” |  | 0h
| [6] |  | Fixed to “0h” |  | 0h
| [7] |  | Fixed to “0h” |  | 0h
3096h | [0] | CHDR_AGAIN1 [10:0] | LSB | V | 000h | 00h
| [1] |  | When Clear HDR + DOL 2 Frame mode Analog gain setting of SEF1. Constraints and conditions are the same as CHDR_AGAIN0_LG. Please refer to 5.1 Gain Direct Control Function of Clear HDR AppNote.
[2]
[3]
[4]
[5]
[6]
[7]
3097h | [0] |  |  |  |  | 00h
[1]
| [2] |  | MSB
| [3] |  | Fixed to “0h” |  | 0h
| [4] |  | Fixed to “0h” |  | 0h
| [5] |  | Fixed to “0h” |  | 0h
| [6] |  | Fixed to “0h” |  | 0h
| [7] |  | Fixed to “0h” |  | 0h
309Ch | [0] | CHDR_AGAIN0_HG [10:0] | LSB | V | 000h | 00h
| [1] |  | When Clear HDR mode Analog gain setting of HG. Please refer to 5.1 Gain Direct Control Function of Clear HDR AppNote.
[2]
[3]
[4]
[5]
[6]
[7]
309Dh | [0] |  |  |  |  | 00h
[1]
| [2] |  | MSB
| [3] |  | Fixed to “0h” |  | 0h
| [4] |  | Fixed to “0h” |  | 0h
| [5] |  | Fixed to “0h” |  | 0h
| [6] |  | Fixed to “0h” |  | 0h
| [7] |  | Fixed to “0h” |  | 0h
30A4h | 0 | XVSOUTSEL [1:0] | XVS pin setting in master mode 0h: Fixed to Low 2h: VSYNC output | I | 2h | AAh
1
| 2 | XHSOUTSEL [1:0] | XHS pin setting in master mode 0h: Fixed to Low 2h: HSYNC output | I | 2h
3
| 4 | - | Fixed to "0h" | - | 0h
| 5 | - | Fixed to "1h" | - | 1h
| 6 | - | Fixed to "0h" | - | 0h
| 7 | - | Fixed to "1h" | - | 1h
30A6h | 0 | XVS_DRV [1:0] | XVS pin setting 0h: XVS output (Master mode) 3h: HiZ (Slave mode) | S | 3h | 0Fh | 00h | 00h | 00h | 00h | 00h | 00h | 00h | 00h | 00h | 00h | 00h | 00h | 00h | 00h | 00h | 00h | 00h | 00h | 00h | 00h | 00h | 00h
1
| 2 | XHS_DRV [1:0] | XHS pin setting 0h: XHS output (Master mode) 3h: HiZ (Slave mode) | S | 3h
3
| 4 | - | Fixed to "0h" | - | 0h
| 5 | - | Fixed to "0h" | - | 0h
| 6 | - | Fixed to "0h" | - | 0h
| 7 | - | Fixed to "0h" | - | 0h
30CCh | 0 | - | Fixed to "0h" | - | 0h | 00h
| 1 | - | Fixed to "0h" | - | 0h
| 2 | - | Fixed to "0h" | - | 0h
| 3 | - | Fixed to "0h" | - | 0h
| 4 | XVSLNG [1:0] | XVS pulse width setting in master mode. 0h: 1H 1h: 2H 2h: 4H 3h: 8H | I | 0h
5
| 6 | - | Fixed to "0h" | - | 0h
| 7 | - | Fixed to "0h" | - | 0h
30CDh | 0 | - | Fixed to "0h" | - | 0h | 00h
| 1 | - | Fixed to "0h" | - | 0h
| 2 | - | Fixed to "0h" | - | 0h
| 3 | - | Fixed to "0h" | - | 0h
| 4 | XHSLNG [1:0] | XHS pulse width setting in master mode. 0h: 16clock 1h: 32clock 2h: 64clock 3h: 128clock | I | 0h
5
| 6 | - | Fixed to "0h" | - | 0h
| 7 | - | Fixed to "0h" | - | 0h
30D5h | 0 | DIG_CLP_VSTART [4:0] | The value is set according to Readout mode. 2h: Horizontal / Vertical 2/2-line binning mode 4h: All-pixel scan mode | V | 04h | 04h
1
2
3
4
| 5 | - | Fixed to "0h" | - | 0h
| 6 | - | Fixed to "0h" | - | 0h
| 7 | - | Fixed to "0h" | - | 0h
30DCh | 0 | BLKLEVEL [15:0] | LSB | I | 0032h | 32h
| 1 |  | Black level offset value setting
2
3
4
5
6
7
30DDh | 0 |  |  |  |  | 00h
1
2
3
4
5
6
| 7 |  | MSB
3400h | [0] | GAIN_PGC_FIDMD | Enable of each frame gain adjustment 00h: Valid, 01h: Invalid | V | 1h | 01h
| [1] |  | Fixed to “0h” |  | 0h
| [2] |  | Fixed to “0h” |  | 0h
| [3] |  | Fixed to “0h” |  | 0h
| [4] |  | Fixed to “0h” |  | 0h
| [5] |  | Fixed to “0h” |  | 0h
| [6] |  | Fixed to “0h” |  | 0h
| [7] |  | Fixed to “0h” |  | 0h
3460h | [7:0] | - | Set to "21h" | S | 20h | 20h | 21h | 21h | 21h | 21h | 21h | 21h | 21h | 21h | 21h | 21h | 21h | 21h | 21h | 21h | 21h | 21h | 21h | 21h | 21h | 21h | 21h | 21h
3478h | [7:0] | - | Set to "A1h" | S | A0h | A0h | A1h | A1h | A1h | A1h | A1h | A1h | A1h | A1h | A1h | A1h | A1h | A1h | A1h | A1h | A1h | A1h | A1h | A1h | A1h | A1h | A1h | A1h
347Ch | [7:0] | - | Set to "01h" | S | 00h | 00h | 01h | 01h | 01h | 01h | 01h | 01h | 01h | 01h | 01h | 01h | 01h | 01h | 01h | 01h | 01h | 01h | 01h | 01h | 01h | 01h | 01h | 01h
3480h | [7:0] | - | Set to "01h" | S | 00h | 00h | 01h | 01h | 01h | 01h | 01h | 01h | 01h | 01h | 01h | 01h | 01h | 01h | 01h | 01h | 01h | 01h | 01h | 01h | 01h | 01h | 01h | 01h
36D0h | 0 | EXP_TH_H | When Clear HDR mode only Built-in combination Function threshold setting Refer to “Threshold and Data selection” of Clear HDR AppNote. 0h to 03FFh (AD10) 0h to 0FFFh (AD12) | V | 1000h | 00h
1
2
3
4
5
6
7
36D1h | 0 |  |  |  |  | 10h
1
2
3
4
5
6
7
36D4h | 0 | EXP_TH_L | When Clear HDR mode only Built-in combination Function threshold setting Refer to “Threshold and Data selection” of Clear HDR AppNote. 0h to 03FFh (AD10) 0h to 0FFFh (AD12) | V | 1000h | 00h
1
2
3
4
5
6
7
36D5h | 0 |  |  |  |  | 10h
1
2
3
4
5
6
7
36E2h | 0 | EXP_BK | When Clear HDR mode only Built-in combination Function threshold setting Refer to “Threshold and Data selection” of Clear HDR AppNote. 0h : HG 1/2, LG 1/2 1h : HG 3/4, LG 1/4 2h : HG 7/8, LG 1/8 3h : HG 15/16, LG 1/15 4h : HG 1/2, LG 1/2 5h : HG 1/16, LG 15/16 6h : HG 1/8, LG 7/8 7h : HG 1/4, LG 3/4 Other : Setting Prohibited | V | 00h | 00h
1
2
3
4
5
6
7
36E4h | 0 | CCMP2_EXP | When Clear HDR mode only Built-in combination Function Gradation compression setting Refer to “Gradation compression” of Clear HDR AppNote. 0h to 0007FFh (AD10) 0h to 01FFFFh (AD12) | V | 000000h | 00h
1
2
3
4
5
6
7
36E5h | 0 |  |  |  |  | 00h
1
2
3
4
5
6
7
36E6h | 0 |  |  |  |  | 00h
1
2
3
4
5
6
7
36E8h | 0 | CCMP1_EXP | When Clear HDR mode only Built-in combination Function Gradation compression setting Refer to “Gradation compression” of Clear HDR AppNote. 0h to 0007FFh (AD10) 0h to 01FFFFh (AD12) | V | 000000h | 00h
1
2
3
4
5
6
7
36E9h | 0 |  |  |  |  | 00h
1
2
3
4
5
6
7
36EAh | 0 |  |  |  |  | 00h
1
2
3
4
5
6
7
36ECh | 0 | ACMP2_EXP | When Clear HDR mode only Built-in combination Function Gradation compression setting Refer to “Gradation compression” of Clear HDR AppNote. 00h : 1/1 01h : 1/2 02h : 1/4 03h : 1/8 04h : 1/16 05h : 1/32 06h : 1/64 07h : 1/128 08h : 1/256 09h : 1/512 0Ah : 1/1024 0Bh : 1/2048 Other : Setting Prohibited | V | 00h | 00h
1
2
3
4
5
6
7
36EEh | 0 | ACMP1_EXP |  | V | 00h | 00h
1
2
3
4
5
6
7
36EFh | 0 | CCMP_EN | When Clear HDR mode only Built-in combination Function Gradation compression setting 00h : Without Gradation compression 01h : With Gradation compression | V | 00h | 00h
1
2
3
4
5
6
7
3930h | 0 | DUR | 0066h : Other than Clear HDR mode AD10bit 010Ch : Other than Clear HDR mode AD12bit 005Ch : Clear HDR mode AD10bit 00E6h : Clear HDR mode AD12bit | V | 00h | 00h | 5Ch | 5Ch | 5Ch | E6h | 5Ch | E6h | 5Ch | E6h | 5Ch | 5Ch | E6h | 5Ch | E6h | 5Ch | E6h | 5Ch | 5Ch | E6h | 5Ch | E6h | 5Ch | E6h
1
2
3
4
5
6
7
3931h | 0 |  |  | V | 00h | 00h
1
2
3
4
5
6
7
3A4Ch | 0 | WAIT_ST0 | 0139h : Other than Clear HDR mode 0261h : Clear HDR mode | V | 03FFh | FFh | 61h | 61h | 61h | 61h | 61h | 61h | 61h | 61h | 61h | 61h | 61h | 61h | 61h | 61h | 61h | 61h | 61h | 61h | 61h | 61h | 61h | 61h
1
2
3
4
5
6
7
3A4Dh | 0 |  |  |  |  | 03h | 02h | 02h | 02h | 02h | 02h | 02h | 02h | 02h | 02h | 02h | 02h | 02h | 02h | 02h | 02h | 02h | 02h | 02h | 02h | 02h | 02h | 02h
1
2
3
4
5
6
7
3A4Eh | [7:0] | - | Set to "14h" | S | FFh | FFh | 14h | 14h | 14h | 14h | 14h | 14h | 14h | 14h | 14h | 14h | 14h | 14h | 14h | 14h | 14h | 14h | 14h | 14h | 14h | 14h | 14h | 14h
3A50h | 0 | WAIT_ST1 | 0148h : Other than Clear HDR mode 0270h : Clear HDR mode | V | 03FFh | FFh | 70h | 70h | 70h | 70h | 70h | 70h | 70h | 70h | 70h | 70h | 70h | 70h | 70h | 70h | 70h | 70h | 70h | 70h | 70h | 70h | 70h | 70h
1
2
3
4
5
6
7
3A51h | 0 |  |  |  |  | 03h | 02h | 02h | 02h | 02h | 02h | 02h | 02h | 02h | 02h | 02h | 02h | 02h | 02h | 02h | 02h | 02h | 02h | 02h | 02h | 02h | 02h | 02h
1
2
3
4
5
6
7
3A52h | [7:0] | - | Set to "14h" | S | FFh | FFh | 14h | 14h | 14h | 14h | 14h | 14h | 14h | 14h | 14h | 14h | 14h | 14h | 14h | 14h | 14h | 14h | 14h | 14h | 14h | 14h | 14h | 14h
3A56h | [7:0] | - | Set to "00h" | S | FFh | FFh | 00h | 00h | 00h | 00h | 00h | 00h | 00h | 00h | 00h | 00h | 00h | 00h | 00h | 00h | 00h | 00h | 00h | 00h | 00h | 00h | 00h | 00h
3A5Ah | [7:0] | - | Set to "00h" | S | FFh | FFh | 00h | 00h | 00h | 00h | 00h | 00h | 00h | 00h | 00h | 00h | 00h | 00h | 00h | 00h | 00h | 00h | 00h | 00h | 00h | 00h | 00h | 00h
3A5Eh | [7:0] | - | Set to "00h" | S | FFh | FFh | 00h | 00h | 00h | 00h | 00h | 00h | 00h | 00h | 00h | 00h | 00h | 00h | 00h | 00h | 00h | 00h | 00h | 00h | 00h | 00h | 00h | 00h
3A62h | [7:0] | - | Set to "00h" | S | FFh | FFh | 00h | 00h | 00h | 00h | 00h | 00h | 00h | 00h | 00h | 00h | 00h | 00h | 00h | 00h | 00h | 00h | 00h | 00h | 00h | 00h | 00h | 00h
3A6Ah | [7:0] | - | Set to "20h" | S | 00h | 00h | 20h | 20h | 20h | 20h | 20h | 20h | 20h | 20h | 20h | 20h | 20h | 20h | 20h | 20h | 20h | 20h | 20h | 20h | 20h | 20h | 20h | 20h
3A6Ch | [7:0] | - | Set to "42h" | S | 80h | 80h | 42h | 42h | 42h | 42h | 42h | 42h | 42h | 42h | 42h | 42h | 42h | 42h | 42h | 42h | 42h | 42h | 42h | 42h | 42h | 42h | 42h | 42h
3A6Eh | [7:0] | - | Set to "A0h" | S | FEh | FEh | A0h | A0h | A0h | A0h | A0h | A0h | A0h | A0h | A0h | A0h | A0h | A0h | A0h | A0h | A0h | A0h | A0h | A0h | A0h | A0h | A0h | A0h
3B2Ch | [7:0] | - | Set to "0Ch" | S | 1Bh | 1Bh | 0Ch | 0Ch | 0Ch | 0Ch | 0Ch | 0Ch | 0Ch | 0Ch | 0Ch | 0Ch | 0Ch | 0Ch | 0Ch | 0Ch | 0Ch | 0Ch | 0Ch | 0Ch | 0Ch | 0Ch | 0Ch | 0Ch
3B30h | [7:0] | - | Set to "1Ch" | S | 20h | 20h | 1Ch | 1Ch | 1Ch | 1Ch | 1Ch | 1Ch | 1Ch | 1Ch | 1Ch | 1Ch | 1Ch | 1Ch | 1Ch | 1Ch | 1Ch | 1Ch | 1Ch | 1Ch | 1Ch | 1Ch | 1Ch | 1Ch
3B34h | [7:0] | - | Set to "0Ch" | S | 1Bh | 1Bh | 0Ch | 0Ch | 0Ch | 0Ch | 0Ch | 0Ch | 0Ch | 0Ch | 0Ch | 0Ch | 0Ch | 0Ch | 0Ch | 0Ch | 0Ch | 0Ch | 0Ch | 0Ch | 0Ch | 0Ch | 0Ch | 0Ch
3B38h | [7:0] | - | Set to "1Ch" | S | 20h | 20h | 1Ch | 1Ch | 1Ch | 1Ch | 1Ch | 1Ch | 1Ch | 1Ch | 1Ch | 1Ch | 1Ch | 1Ch | 1Ch | 1Ch | 1Ch | 1Ch | 1Ch | 1Ch | 1Ch | 1Ch | 1Ch | 1Ch
3BA0h | [7:0] | - | Set to "0Ch" | S | 1Bh | 1Bh | 0Ch | 0Ch | 0Ch | 0Ch | 0Ch | 0Ch | 0Ch | 0Ch | 0Ch | 0Ch | 0Ch | 0Ch | 0Ch | 0Ch | 0Ch | 0Ch | 0Ch | 0Ch | 0Ch | 0Ch | 0Ch | 0Ch
3BA4h | [7:0] | - | Set to "1Ch" | S | 20h | 20h | 1Ch | 1Ch | 1Ch | 1Ch | 1Ch | 1Ch | 1Ch | 1Ch | 1Ch | 1Ch | 1Ch | 1Ch | 1Ch | 1Ch | 1Ch | 1Ch | 1Ch | 1Ch | 1Ch | 1Ch | 1Ch | 1Ch
3BA8h | [7:0] | - | Set to "0Ch" | S | 1Bh | 1Bh | 0Ch | 0Ch | 0Ch | 0Ch | 0Ch | 0Ch | 0Ch | 0Ch | 0Ch | 0Ch | 0Ch | 0Ch | 0Ch | 0Ch | 0Ch | 0Ch | 0Ch | 0Ch | 0Ch | 0Ch | 0Ch | 0Ch
3BACh | [7:0] | - | Set to "1Ch" | S | 20h | 20h | 1Ch | 1Ch | 1Ch | 1Ch | 1Ch | 1Ch | 1Ch | 1Ch | 1Ch | 1Ch | 1Ch | 1Ch | 1Ch | 1Ch | 1Ch | 1Ch | 1Ch | 1Ch | 1Ch | 1Ch | 1Ch | 1Ch
3D3Ch | [7:0] | - | Set to "11h" | S | 0Dh | 0Dh | 11h | 11h | 11h | 11h | 11h | 11h | 11h | 11h | 11h | 11h | 11h | 11h | 11h | 11h | 11h | 11h | 11h | 11h | 11h | 11h | 11h | 11h
3D46h | [7:0] | - | Set to "0Bh" | S | 0Ch | 0Ch | 0Bh | 0Bh | 0Bh | 0Bh | 0Bh | 0Bh | 0Bh | 0Bh | 0Bh | 0Bh | 0Bh | 0Bh | 0Bh | 0Bh | 0Bh | 0Bh | 0Bh | 0Bh | 0Bh | 0Bh | 0Bh | 0Bh
3DE0h | [7:0] | - | Set to "3Fh" | S | 00h | 00h | 3Fh | 3Fh | 3Fh | 3Fh | 3Fh | 3Fh | 3Fh | 3Fh | 3Fh | 3Fh | 3Fh | 3Fh | 3Fh | 3Fh | 3Fh | 3Fh | 3Fh | 3Fh | 3Fh | 3Fh | 3Fh | 3Fh
3DE1h | [7:0] | - | Set to "08h" | S | 00h | 00h | 08h | 08h | 08h | 08h | 08h | 08h | 08h | 08h | 08h | 08h | 08h | 08h | 08h | 08h | 08h | 08h | 08h | 08h | 08h | 08h | 08h | 08h
3E10h | 0 | ADTHEN [2:0] | 0h : Other than Clear HDR mode 7h : Clear HDR mode | V | 7h | 2Fh | 17h | 17h | 17h | 17h | 17h | 17h | 17h | 17h | 17h | 17h | 17h | 17h | 17h | 17h | 17h | 17h | 17h | 17h | 17h | 17h | 17h | 17h
1
2
| 3 | - | Set to "0h" | - | 1h
| 4 | - | Set to "1h" | - | 0h
| 5 | - | Set to "0h" | - | 1h
| 6 | - | Fixed to "0h" | - | 0h
| 7 | - | Fixed to "0h" | - | 0h
3E14h | [7:0] | - | Set to "87h" | S | 0Ah | 0Ah | 87h | 87h | 87h | 87h | 87h | 87h | 87h | 87h | 87h | 87h | 87h | 87h | 87h | 87h | 87h | 87h | 87h | 87h | 87h | 87h | 87h | 87h
3E16h | [7:0] | - | Set to "91h" | S | 0Ah | 0Ah | 91h | 91h | 91h | 91h | 91h | 91h | 91h | 91h | 91h | 91h | 91h | 91h | 91h | 91h | 91h | 91h | 91h | 91h | 91h | 91h | 91h | 91h
3E18h | [7:0] | - | Set to "91h" | S | 00h | 00h | 91h | 91h | 91h | 91h | 91h | 91h | 91h | 91h | 91h | 91h | 91h | 91h | 91h | 91h | 91h | 91h | 91h | 91h | 91h | 91h | 91h | 91h
3E1Ah | [7:0] | - | Set to "87h" | S | 00h | 00h | 87h | 87h | 87h | 87h | 87h | 87h | 87h | 87h | 87h | 87h | 87h | 87h | 87h | 87h | 87h | 87h | 87h | 87h | 87h | 87h | 87h | 87h
3E1Ch | [7:0] | - | Set to "78h" | S | 00h | 00h | 78h | 78h | 78h | 78h | 78h | 78h | 78h | 78h | 78h | 78h | 78h | 78h | 78h | 78h | 78h | 78h | 78h | 78h | 78h | 78h | 78h | 78h
3E1Eh | [7:0] | - | Set to "50h" | S | 00h | 00h | 50h | 50h | 50h | 50h | 50h | 50h | 50h | 50h | 50h | 50h | 50h | 50h | 50h | 50h | 50h | 50h | 50h | 50h | 50h | 50h | 50h | 50h
3E20h | [7:0] | - | Set to "50h" | S | 00h | 00h | 50h | 50h | 50h | 50h | 50h | 50h | 50h | 50h | 50h | 50h | 50h | 50h | 50h | 50h | 50h | 50h | 50h | 50h | 50h | 50h | 50h | 50h
3E22h | [7:0] | - | Set to "50h" | S | 00h | 00h | 50h | 50h | 50h | 50h | 50h | 50h | 50h | 50h | 50h | 50h | 50h | 50h | 50h | 50h | 50h | 50h | 50h | 50h | 50h | 50h | 50h | 50h
3E24h | [7:0] | - | Set to "87h" | S | 0Ah | 0Ah | 87h | 87h | 87h | 87h | 87h | 87h | 87h | 87h | 87h | 87h | 87h | 87h | 87h | 87h | 87h | 87h | 87h | 87h | 87h | 87h | 87h | 87h
3E26h | [7:0] | - | Set to "91h" | S | 0Ah | 0Ah | 91h | 91h | 91h | 91h | 91h | 91h | 91h | 91h | 91h | 91h | 91h | 91h | 91h | 91h | 91h | 91h | 91h | 91h | 91h | 91h | 91h | 91h
3E28h | [7:0] | - | Set to "91h" | S | 00h | 00h | 91h | 91h | 91h | 91h | 91h | 91h | 91h | 91h | 91h | 91h | 91h | 91h | 91h | 91h | 91h | 91h | 91h | 91h | 91h | 91h | 91h | 91h
3E2Ah | [7:0] | - | Set to "87h" | S | 00h | 00h | 87h | 87h | 87h | 87h | 87h | 87h | 87h | 87h | 87h | 87h | 87h | 87h | 87h | 87h | 87h | 87h | 87h | 87h | 87h | 87h | 87h | 87h
3E2Ch | [7:0] | - | Set to "78h" | S | 00h | 00h | 78h | 78h | 78h | 78h | 78h | 78h | 78h | 78h | 78h | 78h | 78h | 78h | 78h | 78h | 78h | 78h | 78h | 78h | 78h | 78h | 78h | 78h
3E2Eh | [7:0] | - | Set to "50h" | S | 00h | 00h | 50h | 50h | 50h | 50h | 50h | 50h | 50h | 50h | 50h | 50h | 50h | 50h | 50h | 50h | 50h | 50h | 50h | 50h | 50h | 50h | 50h | 50h
3E30h | [7:0] | - | Set to "50h" | S | 00h | 00h | 50h | 50h | 50h | 50h | 50h | 50h | 50h | 50h | 50h | 50h | 50h | 50h | 50h | 50h | 50h | 50h | 50h | 50h | 50h | 50h | 50h | 50h
3E32h | [7:0] | - | Set to "50h" | S | 00h | 00h | 50h | 50h | 50h | 50h | 50h | 50h | 50h | 50h | 50h | 50h | 50h | 50h | 50h | 50h | 50h | 50h | 50h | 50h | 50h | 50h | 50h | 50h
3E34h | [7:0] | - | Set to "87h" | S | 0Ah | 0Ah | 87h | 87h | 87h | 87h | 87h | 87h | 87h | 87h | 87h | 87h | 87h | 87h | 87h | 87h | 87h | 87h | 87h | 87h | 87h | 87h | 87h | 87h
3E36h | [7:0] | - | Set to "91h" | S | 0Ah | 0Ah | 91h | 91h | 91h | 91h | 91h | 91h | 91h | 91h | 91h | 91h | 91h | 91h | 91h | 91h | 91h | 91h | 91h | 91h | 91h | 91h | 91h | 91h
3E38h | [7:0] | - | Set to "91h" | S | 00h | 00h | 91h | 91h | 91h | 91h | 91h | 91h | 91h | 91h | 91h | 91h | 91h | 91h | 91h | 91h | 91h | 91h | 91h | 91h | 91h | 91h | 91h | 91h
3E3Ah | [7:0] | - | Set to "87h" | S | 00h | 00h | 87h | 87h | 87h | 87h | 87h | 87h | 87h | 87h | 87h | 87h | 87h | 87h | 87h | 87h | 87h | 87h | 87h | 87h | 87h | 87h | 87h | 87h
3E3Ch | [7:0] | - | Set to "78h" | S | 00h | 00h | 78h | 78h | 78h | 78h | 78h | 78h | 78h | 78h | 78h | 78h | 78h | 78h | 78h | 78h | 78h | 78h | 78h | 78h | 78h | 78h | 78h | 78h
3E3Eh | [7:0] | - | Set to "50h" | S | 00h | 00h | 50h | 50h | 50h | 50h | 50h | 50h | 50h | 50h | 50h | 50h | 50h | 50h | 50h | 50h | 50h | 50h | 50h | 50h | 50h | 50h | 50h | 50h
3E40h | [7:0] | - | Set to "50h" | S | 00h | 00h | 50h | 50h | 50h | 50h | 50h | 50h | 50h | 50h | 50h | 50h | 50h | 50h | 50h | 50h | 50h | 50h | 50h | 50h | 50h | 50h | 50h | 50h
3E42h | [7:0] | - | Set to "50h" | S | 00h | 00h | 50h | 50h | 50h | 50h | 50h | 50h | 50h | 50h | 50h | 50h | 50h | 50h | 50h | 50h | 50h | 50h | 50h | 50h | 50h | 50h | 50h | 50h
4054h | [7:0] | - | Set to "64h" | S | 22h | 22h | 64h | 64h | 64h | 64h | 64h | 64h | 64h | 64h | 64h | 64h | 64h | 64h | 64h | 64h | 64h | 64h | 64h | 64h | 64h | 64h | 64h | 64h
4148h | [7:0] | - | Set to "FEh" | S | BFh | BFh | FEh | FEh | FEh | FEh | FEh | FEh | FEh | FEh | FEh | FEh | FEh | FEh | FEh | FEh | FEh | FEh | FEh | FEh | FEh | FEh | FEh | FEh
4149h | [7:0] | - | Set to "05h" | S | 07h | 07h | 05h | 05h | 05h | 05h | 05h | 05h | 05h | 05h | 05h | 05h | 05h | 05h | 05h | 05h | 05h | 05h | 05h | 05h | 05h | 05h | 05h | 05h
414Ah | [7:0] | - | Set to "FFh" | S | C0h | C0h | FFh | FFh | FFh | FFh | FFh | FFh | FFh | FFh | FFh | FFh | FFh | FFh | FFh | FFh | FFh | FFh | FFh | FFh | FFh | FFh | FFh | FFh
414Bh | [7:0] | - | Set to "05h" | S | 07h | 07h | 05h | 05h | 05h | 05h | 05h | 05h | 05h | 05h | 05h | 05h | 05h | 05h | 05h | 05h | 05h | 05h | 05h | 05h | 05h | 05h | 05h | 05h
420Ah | [7:0] | - | Set to "03h" | S | 05h | 05h | 03h | 03h | 03h | 03h | 03h | 03h | 03h | 03h | 03h | 03h | 03h | 03h | 03h | 03h | 03h | 03h | 03h | 03h | 03h | 03h | 03h | 03h
4231h | 0 | - | 18h : AD10bit 08h : AD12bit | S | 00h | 00h | 18h | 18h | 18h | 08h | 18h | 08h | 18h | 08h | 18h | 18h | 08h | 18h | 08h | 18h | 08h | 18h | 18h | 08h | 18h | 08h | 18h | 08h
1
2
3
4
5
6
7
423Dh | [7:0] | - | Set to "9Ch" | S | A8h | A8h | 9Ch | 9Ch | 9Ch | 9Ch | 9Ch | 9Ch | 9Ch | 9Ch | 9Ch | 9Ch | 9Ch | 9Ch | 9Ch | 9Ch | 9Ch | 9Ch | 9Ch | 9Ch | 9Ch | 9Ch | 9Ch | 9Ch
4242h | [7:0] | - | Set to "B4h" | S | D2h | D2h | B4h | B4h | B4h | B4h | B4h | B4h | B4h | B4h | B4h | B4h | B4h | B4h | B4h | B4h | B4h | B4h | B4h | B4h | B4h | B4h | B4h | B4h
4246h | [7:0] | - | Set to "B4h" | S | D2h | D2h | B4h | B4h | B4h | B4h | B4h | B4h | B4h | B4h | B4h | B4h | B4h | B4h | B4h | B4h | B4h | B4h | B4h | B4h | B4h | B4h | B4h | B4h
424Eh | [7:0] | - | Set to "B4h" | S | D2h | D2h | B4h | B4h | B4h | B4h | B4h | B4h | B4h | B4h | B4h | B4h | B4h | B4h | B4h | B4h | B4h | B4h | B4h | B4h | B4h | B4h | B4h | B4h
425Ch | [7:0] | - | Set to "B4h" | S | D2h | D2h | B4h | B4h | B4h | B4h | B4h | B4h | B4h | B4h | B4h | B4h | B4h | B4h | B4h | B4h | B4h | B4h | B4h | B4h | B4h | B4h | B4h | B4h
425Eh | [7:0] | - | Set to "B6h" | S | D4h | D4h | B6h | B6h | B6h | B6h | B6h | B6h | B6h | B6h | B6h | B6h | B6h | B6h | B6h | B6h | B6h | B6h | B6h | B6h | B6h | B6h | B6h | B6h
426Ch | [7:0] | - | Set to "B4h" | S | D2h | D2h | B4h | B4h | B4h | B4h | B4h | B4h | B4h | B4h | B4h | B4h | B4h | B4h | B4h | B4h | B4h | B4h | B4h | B4h | B4h | B4h | B4h | B4h
426Eh | [7:0] | - | Set to "B6h" | S | D4h | D4h | B6h | B6h | B6h | B6h | B6h | B6h | B6h | B6h | B6h | B6h | B6h | B6h | B6h | B6h | B6h | B6h | B6h | B6h | B6h | B6h | B6h | B6h
428Ch | [7:0] | - | Set to "B4h" | S | D2h | D2h | B4h | B4h | B4h | B4h | B4h | B4h | B4h | B4h | B4h | B4h | B4h | B4h | B4h | B4h | B4h | B4h | B4h | B4h | B4h | B4h | B4h | B4h
428Eh | [7:0] | - | Set to "B6h" | S | D4h | D4h | B6h | B6h | B6h | B6h | B6h | B6h | B6h | B6h | B6h | B6h | B6h | B6h | B6h | B6h | B6h | B6h | B6h | B6h | B6h | B6h | B6h | B6h
4708h | [7:0] | - | Set to "00h" | S | FFh | FFh | 00h | 00h | 00h | 00h | 00h | 00h | 00h | 00h | 00h | 00h | 00h | 00h | 00h | 00h | 00h | 00h | 00h | 00h | 00h | 00h | 00h | 00h
4709h | [7:0] | - | Set to "00h" | S | 03h | 03h | 00h | 00h | 00h | 00h | 00h | 00h | 00h | 00h | 00h | 00h | 00h | 00h | 00h | 00h | 00h | 00h | 00h | 00h | 00h | 00h | 00h | 00h
470Ah | [7:0] | - | Set to "FFh" | S | 00h | 00h | FFh | FFh | FFh | FFh | FFh | FFh | FFh | FFh | FFh | FFh | FFh | FFh | FFh | FFh | FFh | FFh | FFh | FFh | FFh | FFh | FFh | FFh
470Bh | [7:0] | - | Set to "03h" | S | 00h | 00h | 03h | 03h | 03h | 03h | 03h | 03h | 03h | 03h | 03h | 03h | 03h | 03h | 03h | 03h | 03h | 03h | 03h | 03h | 03h | 03h | 03h | 03h
470Ch | [7:0] | - | Set to "00h" | S | FFh | FFh | 00h | 00h | 00h | 00h | 00h | 00h | 00h | 00h | 00h | 00h | 00h | 00h | 00h | 00h | 00h | 00h | 00h | 00h | 00h | 00h | 00h | 00h
470Dh | [7:0] | - | Set to "00h" | S | 03h | 03h | 00h | 00h | 00h | 00h | 00h | 00h | 00h | 00h | 00h | 00h | 00h | 00h | 00h | 00h | 00h | 00h | 00h | 00h | 00h | 00h | 00h | 00h
470Eh | [7:0] | - | Set to "FFh" | S | 00h | 00h | FFh | FFh | FFh | FFh | FFh | FFh | FFh | FFh | FFh | FFh | FFh | FFh | FFh | FFh | FFh | FFh | FFh | FFh | FFh | FFh | FFh | FFh
470Fh | [7:0] | - | Set to "03h" | S | 00h | 00h | 03h | 03h | 03h | 03h | 03h | 03h | 03h | 03h | 03h | 03h | 03h | 03h | 03h | 03h | 03h | 03h | 03h | 03h | 03h | 03h | 03h | 03h
47EBh | [7:0] | - | Set to "1Ch" | S | 00h | 00h | 1Ch | 1Ch | 1Ch | 1Ch | 1Ch | 1Ch | 1Ch | 1Ch | 1Ch | 1Ch | 1Ch | 1Ch | 1Ch | 1Ch | 1Ch | 1Ch | 1Ch | 1Ch | 1Ch | 1Ch | 1Ch | 1Ch
47F0h | [7:0] | - | Set to "A6h" | S | 69h | 69h | A6h | A6h | A6h | A6h | A6h | A6h | A6h | A6h | A6h | A6h | A6h | A6h | A6h | A6h | A6h | A6h | A6h | A6h | A6h | A6h | A6h | A6h
47F2h | [7:0] | - | Set to "A6h" | S | 69h | 69h | A6h | A6h | A6h | A6h | A6h | A6h | A6h | A6h | A6h | A6h | A6h | A6h | A6h | A6h | A6h | A6h | A6h | A6h | A6h | A6h | A6h | A6h
47F4h | [7:0] | - | Set to "A0h" | S | 69h | 69h | A0h | A0h | A0h | A0h | A0h | A0h | A0h | A0h | A0h | A0h | A0h | A0h | A0h | A0h | A0h | A0h | A0h | A0h | A0h | A0h | A0h | A0h
47F6h | [7:0] | - | Set to "96h" | S | 69h | 69h | 96h | 96h | 96h | 96h | 96h | 96h | 96h | 96h | 96h | 96h | 96h | 96h | 96h | 96h | 96h | 96h | 96h | 96h | 96h | 96h | 96h | 96h
4808h | [7:0] | - | Set to "A6h" | S | 69h | 69h | A6h | A6h | A6h | A6h | A6h | A6h | A6h | A6h | A6h | A6h | A6h | A6h | A6h | A6h | A6h | A6h | A6h | A6h | A6h | A6h | A6h | A6h
480Ah | [7:0] | - | Set to "A6h" | S | 69h | 69h | A6h | A6h | A6h | A6h | A6h | A6h | A6h | A6h | A6h | A6h | A6h | A6h | A6h | A6h | A6h | A6h | A6h | A6h | A6h | A6h | A6h | A6h
480Ch | [7:0] | - | Set to "A0h" | S | 69h | 69h | A0h | A0h | A0h | A0h | A0h | A0h | A0h | A0h | A0h | A0h | A0h | A0h | A0h | A0h | A0h | A0h | A0h | A0h | A0h | A0h | A0h | A0h
480Eh | [7:0] | - | Set to "96h" | S | 69h | 69h | 96h | 96h | 96h | 96h | 96h | 96h | 96h | 96h | 96h | 96h | 96h | 96h | 96h | 96h | 96h | 96h | 96h | 96h | 96h | 96h | 96h | 96h
492Ch | [7:0] | - | Set to "B2h" | S | BAh | BAh | B2h | B2h | B2h | B2h | B2h | B2h | B2h | B2h | B2h | B2h | B2h | B2h | B2h | B2h | B2h | B2h | B2h | B2h | B2h | B2h | B2h | B2h
4930h | [7:0] | - | Set to "03h" | S | 00h | 00h | 03h | 03h | 03h | 03h | 03h | 03h | 03h | 03h | 03h | 03h | 03h | 03h | 03h | 03h | 03h | 03h | 03h | 03h | 03h | 03h | 03h | 03h
4932h | [7:0] | - | Set to "03h" | S | 00h | 00h | 03h | 03h | 03h | 03h | 03h | 03h | 03h | 03h | 03h | 03h | 03h | 03h | 03h | 03h | 03h | 03h | 03h | 03h | 03h | 03h | 03h | 03h
4936h | [7:0] | - | Set to "5Bh" | S | 82h | 82h | 5Bh | 5Bh | 5Bh | 5Bh | 5Bh | 5Bh | 5Bh | 5Bh | 5Bh | 5Bh | 5Bh | 5Bh | 5Bh | 5Bh | 5Bh | 5Bh | 5Bh | 5Bh | 5Bh | 5Bh | 5Bh | 5Bh
4938h | [7:0] | - | Set to "82h" | S | A3h | A3h | 82h | 82h | 82h | 82h | 82h | 82h | 82h | 82h | 82h | 82h | 82h | 82h | 82h | 82h | 82h | 82h | 82h | 82h | 82h | 82h | 82h | 82h
493Ch | 0 | WAIT_10_SHF | 23h : Other than Clear HDR mode 41h : Clear HDR mode AD10bit | V | 0Ch | 0Ch | 1: 41h; 2: 41h; 3: 41h; 5: 41h; 7: 41h; 9: 41h; 10: 41h; 12: 41h; 14: 41h; 16: 41h; 17: 41h; 19: 41h; 21: 41h
1
2
3
4
5
6
7
493Eh | [7:0] | - | Set to "23h" | S | 0Ch | 0Ch | 23h | 23h | 23h | 23h | 23h | 23h | 23h | 23h | 23h | 23h | 23h | 23h | 23h | 23h | 23h | 23h | 23h | 23h | 23h | 23h | 23h | 23h
4940h | 0 | WAIT_12_SHF | 23h : Other than Clear HDR mode 41h : Clear HDR mode AD12bit | V | 0Eh | 0Eh | 4: 41h; 6: 41h; 8: 41h; 11: 41h; 13: 41h; 15: 41h; 18: 41h; 20: 41h; 22: 41h
1
2
3
4
5
6
7
4BA8h | [7:0] | - | Set to "1Ch" | S | 19h | 19h | 1Ch | 1Ch | 1Ch | 1Ch | 1Ch | 1Ch | 1Ch | 1Ch | 1Ch | 1Ch | 1Ch | 1Ch | 1Ch | 1Ch | 1Ch | 1Ch | 1Ch | 1Ch | 1Ch | 1Ch | 1Ch | 1Ch
4BA9h | [7:0] | - | Set to "03h" | S | 02h | 02h | 03h | 03h | 03h | 03h | 03h | 03h | 03h | 03h | 03h | 03h | 03h | 03h | 03h | 03h | 03h | 03h | 03h | 03h | 03h | 03h | 03h | 03h
4BACh | [7:0] | - | Set to "1Ch" | S | 19h | 19h | 1Ch | 1Ch | 1Ch | 1Ch | 1Ch | 1Ch | 1Ch | 1Ch | 1Ch | 1Ch | 1Ch | 1Ch | 1Ch | 1Ch | 1Ch | 1Ch | 1Ch | 1Ch | 1Ch | 1Ch | 1Ch | 1Ch
4BADh | [7:0] | - | Set to "1Ch" | S | 19h | 19h | 1Ch | 1Ch | 1Ch | 1Ch | 1Ch | 1Ch | 1Ch | 1Ch | 1Ch | 1Ch | 1Ch | 1Ch | 1Ch | 1Ch | 1Ch | 1Ch | 1Ch | 1Ch | 1Ch | 1Ch | 1Ch | 1Ch
4BAEh | [7:0] | - | Set to "1Ch" | S | 19h | 19h | 1Ch | 1Ch | 1Ch | 1Ch | 1Ch | 1Ch | 1Ch | 1Ch | 1Ch | 1Ch | 1Ch | 1Ch | 1Ch | 1Ch | 1Ch | 1Ch | 1Ch | 1Ch | 1Ch | 1Ch | 1Ch | 1Ch
4BAFh | [7:0] | - | Set to "1Ch" | S | 19h | 19h | 1Ch | 1Ch | 1Ch | 1Ch | 1Ch | 1Ch | 1Ch | 1Ch | 1Ch | 1Ch | 1Ch | 1Ch | 1Ch | 1Ch | 1Ch | 1Ch | 1Ch | 1Ch | 1Ch | 1Ch | 1Ch | 1Ch
4BB0h | [7:0] | - | Set to "1Ch" | S | 19h | 19h | 1Ch | 1Ch | 1Ch | 1Ch | 1Ch | 1Ch | 1Ch | 1Ch | 1Ch | 1Ch | 1Ch | 1Ch | 1Ch | 1Ch | 1Ch | 1Ch | 1Ch | 1Ch | 1Ch | 1Ch | 1Ch | 1Ch
4BB1h | [7:0] | - | Set to "1Ch" | S | 19h | 19h | 1Ch | 1Ch | 1Ch | 1Ch | 1Ch | 1Ch | 1Ch | 1Ch | 1Ch | 1Ch | 1Ch | 1Ch | 1Ch | 1Ch | 1Ch | 1Ch | 1Ch | 1Ch | 1Ch | 1Ch | 1Ch | 1Ch
4BB2h | [7:0] | - | Set to "1Ch" | S | 16h | 16h | 1Ch | 1Ch | 1Ch | 1Ch | 1Ch | 1Ch | 1Ch | 1Ch | 1Ch | 1Ch | 1Ch | 1Ch | 1Ch | 1Ch | 1Ch | 1Ch | 1Ch | 1Ch | 1Ch | 1Ch | 1Ch | 1Ch
4BB3h | [7:0] | - | Set to "1Ch" | S | 13h | 13h | 1Ch | 1Ch | 1Ch | 1Ch | 1Ch | 1Ch | 1Ch | 1Ch | 1Ch | 1Ch | 1Ch | 1Ch | 1Ch | 1Ch | 1Ch | 1Ch | 1Ch | 1Ch | 1Ch | 1Ch | 1Ch | 1Ch
4BB4h | [7:0] | - | Set to "1Ch" | S | 13h | 13h | 1Ch | 1Ch | 1Ch | 1Ch | 1Ch | 1Ch | 1Ch | 1Ch | 1Ch | 1Ch | 1Ch | 1Ch | 1Ch | 1Ch | 1Ch | 1Ch | 1Ch | 1Ch | 1Ch | 1Ch | 1Ch | 1Ch
4BB8h | [7:0] | - | Set to "03h" | S | 02h | 02h | 03h | 03h | 03h | 03h | 03h | 03h | 03h | 03h | 03h | 03h | 03h | 03h | 03h | 03h | 03h | 03h | 03h | 03h | 03h | 03h | 03h | 03h
4BB9h | [7:0] | - | Set to "03h" | S | 02h | 02h | 03h | 03h | 03h | 03h | 03h | 03h | 03h | 03h | 03h | 03h | 03h | 03h | 03h | 03h | 03h | 03h | 03h | 03h | 03h | 03h | 03h | 03h
4BBAh | [7:0] | - | Set to "03h" | S | 02h | 02h | 03h | 03h | 03h | 03h | 03h | 03h | 03h | 03h | 03h | 03h | 03h | 03h | 03h | 03h | 03h | 03h | 03h | 03h | 03h | 03h | 03h | 03h
4BBBh | [7:0] | - | Set to "03h" | S | 02h | 02h | 03h | 03h | 03h | 03h | 03h | 03h | 03h | 03h | 03h | 03h | 03h | 03h | 03h | 03h | 03h | 03h | 03h | 03h | 03h | 03h | 03h | 03h
4BBCh | [7:0] | - | Set to "03h" | S | 08h | 08h | 03h | 03h | 03h | 03h | 03h | 03h | 03h | 03h | 03h | 03h | 03h | 03h | 03h | 03h | 03h | 03h | 03h | 03h | 03h | 03h | 03h | 03h
4BBDh | [7:0] | - | Set to "03h" | S | 0Dh | 0Dh | 03h | 03h | 03h | 03h | 03h | 03h | 03h | 03h | 03h | 03h | 03h | 03h | 03h | 03h | 03h | 03h | 03h | 03h | 03h | 03h | 03h | 03h
4BBEh | [7:0] | - | Set to "03h" | S | 0Dh | 0Dh | 03h | 03h | 03h | 03h | 03h | 03h | 03h | 03h | 03h | 03h | 03h | 03h | 03h | 03h | 03h | 03h | 03h | 03h | 03h | 03h | 03h | 03h
4BBFh | [7:0] | - | Set to "03h" | S | 0Dh | 0Dh | 03h | 03h | 03h | 03h | 03h | 03h | 03h | 03h | 03h | 03h | 03h | 03h | 03h | 03h | 03h | 03h | 03h | 03h | 03h | 03h | 03h | 03h
4BC0h | [7:0] | - | Set to "03h" | S | 0Dh | 0Dh | 03h | 03h | 03h | 03h | 03h | 03h | 03h | 03h | 03h | 03h | 03h | 03h | 03h | 03h | 03h | 03h | 03h | 03h | 03h | 03h | 03h | 03h
4C14h | [7:0] | - | Set to "87h" | S | 0Ah | 0Ah | 87h | 87h | 87h | 87h | 87h | 87h | 87h | 87h | 87h | 87h | 87h | 87h | 87h | 87h | 87h | 87h | 87h | 87h | 87h | 87h | 87h | 87h
4C16h | [7:0] | - | Set to "91h" | S | 0Ah | 0Ah | 91h | 91h | 91h | 91h | 91h | 91h | 91h | 91h | 91h | 91h | 91h | 91h | 91h | 91h | 91h | 91h | 91h | 91h | 91h | 91h | 91h | 91h
4C18h | [7:0] | - | Set to "91h" | S | 00h | 00h | 91h | 91h | 91h | 91h | 91h | 91h | 91h | 91h | 91h | 91h | 91h | 91h | 91h | 91h | 91h | 91h | 91h | 91h | 91h | 91h | 91h | 91h
4C1Ah | [7:0] | - | Set to "87h" | S | 00h | 00h | 87h | 87h | 87h | 87h | 87h | 87h | 87h | 87h | 87h | 87h | 87h | 87h | 87h | 87h | 87h | 87h | 87h | 87h | 87h | 87h | 87h | 87h
4C1Ch | [7:0] | - | Set to "78h" | S | 00h | 00h | 78h | 78h | 78h | 78h | 78h | 78h | 78h | 78h | 78h | 78h | 78h | 78h | 78h | 78h | 78h | 78h | 78h | 78h | 78h | 78h | 78h | 78h
4C1Eh | [7:0] | - | Set to "50h" | S | 00h | 00h | 50h | 50h | 50h | 50h | 50h | 50h | 50h | 50h | 50h | 50h | 50h | 50h | 50h | 50h | 50h | 50h | 50h | 50h | 50h | 50h | 50h | 50h
4C20h | [7:0] | - | Set to "50h" | S | 00h | 00h | 50h | 50h | 50h | 50h | 50h | 50h | 50h | 50h | 50h | 50h | 50h | 50h | 50h | 50h | 50h | 50h | 50h | 50h | 50h | 50h | 50h | 50h
4C22h | [7:0] | - | Set to "50h" | S | 00h | 00h | 50h | 50h | 50h | 50h | 50h | 50h | 50h | 50h | 50h | 50h | 50h | 50h | 50h | 50h | 50h | 50h | 50h | 50h | 50h | 50h | 50h | 50h
4C24h | [7:0] | - | Set to "87h" | S | 0Ah | 0Ah | 87h | 87h | 87h | 87h | 87h | 87h | 87h | 87h | 87h | 87h | 87h | 87h | 87h | 87h | 87h | 87h | 87h | 87h | 87h | 87h | 87h | 87h
4C26h | [7:0] | - | Set to "91h" | S | 0Ah | 0Ah | 91h | 91h | 91h | 91h | 91h | 91h | 91h | 91h | 91h | 91h | 91h | 91h | 91h | 91h | 91h | 91h | 91h | 91h | 91h | 91h | 91h | 91h
4C28h | [7:0] | - | Set to "91h" | S | 00h | 00h | 91h | 91h | 91h | 91h | 91h | 91h | 91h | 91h | 91h | 91h | 91h | 91h | 91h | 91h | 91h | 91h | 91h | 91h | 91h | 91h | 91h | 91h
4C2Ah | [7:0] | - | Set to "87h" | S | 00h | 00h | 87h | 87h | 87h | 87h | 87h | 87h | 87h | 87h | 87h | 87h | 87h | 87h | 87h | 87h | 87h | 87h | 87h | 87h | 87h | 87h | 87h | 87h
4C2Ch | [7:0] | - | Set to "78h" | S | 00h | 00h | 78h | 78h | 78h | 78h | 78h | 78h | 78h | 78h | 78h | 78h | 78h | 78h | 78h | 78h | 78h | 78h | 78h | 78h | 78h | 78h | 78h | 78h
4C2Eh | [7:0] | - | Set to "50h" | S | 00h | 00h | 50h | 50h | 50h | 50h | 50h | 50h | 50h | 50h | 50h | 50h | 50h | 50h | 50h | 50h | 50h | 50h | 50h | 50h | 50h | 50h | 50h | 50h
4C30h | [7:0] | - | Set to "50h" | S | 00h | 00h | 50h | 50h | 50h | 50h | 50h | 50h | 50h | 50h | 50h | 50h | 50h | 50h | 50h | 50h | 50h | 50h | 50h | 50h | 50h | 50h | 50h | 50h
4C32h | [7:0] | - | Set to "50h" | S | 00h | 00h | 50h | 50h | 50h | 50h | 50h | 50h | 50h | 50h | 50h | 50h | 50h | 50h | 50h | 50h | 50h | 50h | 50h | 50h | 50h | 50h | 50h | 50h
4C34h | [7:0] | - | Set to "87h" | S | 0Ah | 0Ah | 87h | 87h | 87h | 87h | 87h | 87h | 87h | 87h | 87h | 87h | 87h | 87h | 87h | 87h | 87h | 87h | 87h | 87h | 87h | 87h | 87h | 87h
4C36h | [7:0] | - | Set to "91h" | S | 0Ah | 0Ah | 91h | 91h | 91h | 91h | 91h | 91h | 91h | 91h | 91h | 91h | 91h | 91h | 91h | 91h | 91h | 91h | 91h | 91h | 91h | 91h | 91h | 91h
4C38h | [7:0] | - | Set to "91h" | S | 00h | 00h | 91h | 91h | 91h | 91h | 91h | 91h | 91h | 91h | 91h | 91h | 91h | 91h | 91h | 91h | 91h | 91h | 91h | 91h | 91h | 91h | 91h | 91h
4C3Ah | [7:0] | - | Set to "87h" | S | 00h | 00h | 87h | 87h | 87h | 87h | 87h | 87h | 87h | 87h | 87h | 87h | 87h | 87h | 87h | 87h | 87h | 87h | 87h | 87h | 87h | 87h | 87h | 87h
4C3Ch | [7:0] | - | Set to "78h" | S | 00h | 00h | 78h | 78h | 78h | 78h | 78h | 78h | 78h | 78h | 78h | 78h | 78h | 78h | 78h | 78h | 78h | 78h | 78h | 78h | 78h | 78h | 78h | 78h
4C3Eh | [7:0] | - | Set to "50h" | S | 00h | 00h | 50h | 50h | 50h | 50h | 50h | 50h | 50h | 50h | 50h | 50h | 50h | 50h | 50h | 50h | 50h | 50h | 50h | 50h | 50h | 50h | 50h | 50h
4C40h | [7:0] | - | Set to "50h" | S | 00h | 00h | 50h | 50h | 50h | 50h | 50h | 50h | 50h | 50h | 50h | 50h | 50h | 50h | 50h | 50h | 50h | 50h | 50h | 50h | 50h | 50h | 50h | 50h
4C42h | [7:0] | - | Set to "50h" | S | 00h | 00h | 50h | 50h | 50h | 50h | 50h | 50h | 50h | 50h | 50h | 50h | 50h | 50h | 50h | 50h | 50h | 50h | 50h | 50h | 50h | 50h | 50h | 50h
4D12h | [7:0] | - | Set to "1Fh" | S | 00h | 00h | 1Fh | 1Fh | 1Fh | 1Fh | 1Fh | 1Fh | 1Fh | 1Fh | 1Fh | 1Fh | 1Fh | 1Fh | 1Fh | 1Fh | 1Fh | 1Fh | 1Fh | 1Fh | 1Fh | 1Fh | 1Fh | 1Fh
4D13h | [7:0] | - | Set to "1Eh" | S | 00h | 00h | 1Eh | 1Eh | 1Eh | 1Eh | 1Eh | 1Eh | 1Eh | 1Eh | 1Eh | 1Eh | 1Eh | 1Eh | 1Eh | 1Eh | 1Eh | 1Eh | 1Eh | 1Eh | 1Eh | 1Eh | 1Eh | 1Eh
4D26h | [7:0] | - | Set to "33h" | S | 44h | 44h | 33h | 33h | 33h | 33h | 33h | 33h | 33h | 33h | 33h | 33h | 33h | 33h | 33h | 33h | 33h | 33h | 33h | 33h | 33h | 33h | 33h | 33h
4E0Eh | [7:0] | - | Set to "59h" | S | 6Bh | 6Bh | 59h | 59h | 59h | 59h | 59h | 59h | 59h | 59h | 59h | 59h | 59h | 59h | 59h | 59h | 59h | 59h | 59h | 59h | 59h | 59h | 59h | 59h
4E14h | [7:0] | - | Set to "55h" | S | 66h | 66h | 55h | 55h | 55h | 55h | 55h | 55h | 55h | 55h | 55h | 55h | 55h | 55h | 55h | 55h | 55h | 55h | 55h | 55h | 55h | 55h | 55h | 55h
4E16h | [7:0] | - | Set to "59h" | S | 6Ah | 6Ah | 59h | 59h | 59h | 59h | 59h | 59h | 59h | 59h | 59h | 59h | 59h | 59h | 59h | 59h | 59h | 59h | 59h | 59h | 59h | 59h | 59h | 59h
4E1Eh | [7:0] | - | Set to "3Bh" | S | 45h | 45h | 3Bh | 3Bh | 3Bh | 3Bh | 3Bh | 3Bh | 3Bh | 3Bh | 3Bh | 3Bh | 3Bh | 3Bh | 3Bh | 3Bh | 3Bh | 3Bh | 3Bh | 3Bh | 3Bh | 3Bh | 3Bh | 3Bh
4E20h | [7:0] | - | Set to "47h" | S | 50h | 50h | 47h | 47h | 47h | 47h | 47h | 47h | 47h | 47h | 47h | 47h | 47h | 47h | 47h | 47h | 47h | 47h | 47h | 47h | 47h | 47h | 47h | 47h
4E22h | [7:0] | - | Set to "54h" | S | 65h | 65h | 54h | 54h | 54h | 54h | 54h | 54h | 54h | 54h | 54h | 54h | 54h | 54h | 54h | 54h | 54h | 54h | 54h | 54h | 54h | 54h | 54h | 54h
4E26h | [7:0] | - | Set to "81h" | S | 93h | 93h | 81h | 81h | 81h | 81h | 81h | 81h | 81h | 81h | 81h | 81h | 81h | 81h | 81h | 81h | 81h | 81h | 81h | 81h | 81h | 81h | 81h | 81h
4E2Ch | [7:0] | - | Set to "7Dh" | S | 8Eh | 8Eh | 7Dh | 7Dh | 7Dh | 7Dh | 7Dh | 7Dh | 7Dh | 7Dh | 7Dh | 7Dh | 7Dh | 7Dh | 7Dh | 7Dh | 7Dh | 7Dh | 7Dh | 7Dh | 7Dh | 7Dh | 7Dh | 7Dh
4E2Eh | [7:0] | - | Set to "81h" | S | 92h | 92h | 81h | 81h | 81h | 81h | 81h | 81h | 81h | 81h | 81h | 81h | 81h | 81h | 81h | 81h | 81h | 81h | 81h | 81h | 81h | 81h | 81h | 81h
4E36h | [7:0] | - | Set to "63h" | S | 6Dh | 6Dh | 63h | 63h | 63h | 63h | 63h | 63h | 63h | 63h | 63h | 63h | 63h | 63h | 63h | 63h | 63h | 63h | 63h | 63h | 63h | 63h | 63h | 63h
4E38h | [7:0] | - | Set to "6Fh" | S | 78h | 78h | 6Fh | 6Fh | 6Fh | 6Fh | 6Fh | 6Fh | 6Fh | 6Fh | 6Fh | 6Fh | 6Fh | 6Fh | 6Fh | 6Fh | 6Fh | 6Fh | 6Fh | 6Fh | 6Fh | 6Fh | 6Fh | 6Fh
4E3Ah | [7:0] | - | Set to "7Ch" | S | 8Dh | 8Dh | 7Ch | 7Ch | 7Ch | 7Ch | 7Ch | 7Ch | 7Ch | 7Ch | 7Ch | 7Ch | 7Ch | 7Ch | 7Ch | 7Ch | 7Ch | 7Ch | 7Ch | 7Ch | 7Ch | 7Ch | 7Ch | 7Ch
4F3Ah | [7:0] | - | Set to "3Ch" | S | 46h | 46h | 3Ch | 3Ch | 3Ch | 3Ch | 3Ch | 3Ch | 3Ch | 3Ch | 3Ch | 3Ch | 3Ch | 3Ch | 3Ch | 3Ch | 3Ch | 3Ch | 3Ch | 3Ch | 3Ch | 3Ch | 3Ch | 3Ch
4F3Ch | [7:0] | - | Set to "46h" | S | 4Fh | 4Fh | 46h | 46h | 46h | 46h | 46h | 46h | 46h | 46h | 46h | 46h | 46h | 46h | 46h | 46h | 46h | 46h | 46h | 46h | 46h | 46h | 46h | 46h
4F3Eh | [7:0] | - | Set to "59h" | S | 6Bh | 6Bh | 59h | 59h | 59h | 59h | 59h | 59h | 59h | 59h | 59h | 59h | 59h | 59h | 59h | 59h | 59h | 59h | 59h | 59h | 59h | 59h | 59h | 59h
4F42h | [7:0] | - | Set to "64h" | S | 6Eh | 6Eh | 64h | 64h | 64h | 64h | 64h | 64h | 64h | 64h | 64h | 64h | 64h | 64h | 64h | 64h | 64h | 64h | 64h | 64h | 64h | 64h | 64h | 64h
4F44h | [7:0] | - | Set to "6Eh" | S | 77h | 77h | 6Eh | 6Eh | 6Eh | 6Eh | 6Eh | 6Eh | 6Eh | 6Eh | 6Eh | 6Eh | 6Eh | 6Eh | 6Eh | 6Eh | 6Eh | 6Eh | 6Eh | 6Eh | 6Eh | 6Eh | 6Eh | 6Eh
4F46h | [7:0] | - | Set to "81h" | S | 93h | 93h | 81h | 81h | 81h | 81h | 81h | 81h | 81h | 81h | 81h | 81h | 81h | 81h | 81h | 81h | 81h | 81h | 81h | 81h | 81h | 81h | 81h | 81h
4F4Ah | [7:0] | - | Set to "82h" | S | 72h | 72h | 82h | 82h | 82h | 82h | 82h | 82h | 82h | 82h | 82h | 82h | 82h | 82h | 82h | 82h | 82h | 82h | 82h | 82h | 82h | 82h | 82h | 82h
4F5Ah | [7:0] | - | Set to "81h" | S | 71h | 71h | 81h | 81h | 81h | 81h | 81h | 81h | 81h | 81h | 81h | 81h | 81h | 81h | 81h | 81h | 81h | 81h | 81h | 81h | 81h | 81h | 81h | 81h
4F62h | [7:0] | - | Set to "AAh" | S | 9Ah | 9Ah | AAh | AAh | AAh | AAh | AAh | AAh | AAh | AAh | AAh | AAh | AAh | AAh | AAh | AAh | AAh | AAh | AAh | AAh | AAh | AAh | AAh | AAh
4F72h | [7:0] | - | Set to "A9h" | S | 99h | 99h | A9h | A9h | A9h | A9h | A9h | A9h | A9h | A9h | A9h | A9h | A9h | A9h | A9h | A9h | A9h | A9h | A9h | A9h | A9h | A9h | A9h | A9h
4F78h | [7:0] | - | Set to "36h" | S | 07h | 07h | 36h | 36h | 36h | 36h | 36h | 36h | 36h | 36h | 36h | 36h | 36h | 36h | 36h | 36h | 36h | 36h | 36h | 36h | 36h | 36h | 36h | 36h
4F7Ah | [7:0] | - | Set to "41h" | S | DDh | DDh | 41h | 41h | 41h | 41h | 41h | 41h | 41h | 41h | 41h | 41h | 41h | 41h | 41h | 41h | 41h | 41h | 41h | 41h | 41h | 41h | 41h | 41h
4F7Ch | [7:0] | - | Set to "61h" | S | FFh | FFh | 61h | 61h | 61h | 61h | 61h | 61h | 61h | 61h | 61h | 61h | 61h | 61h | 61h | 61h | 61h | 61h | 61h | 61h | 61h | 61h | 61h | 61h
4F7Dh | [7:0] | - | Set to "01h" | S | 03h | 03h | 01h | 01h | 01h | 01h | 01h | 01h | 01h | 01h | 01h | 01h | 01h | 01h | 01h | 01h | 01h | 01h | 01h | 01h | 01h | 01h | 01h | 01h
4F7Eh | [7:0] | - | Set to "7Ch" | S | 00h | 00h | 7Ch | 7Ch | 7Ch | 7Ch | 7Ch | 7Ch | 7Ch | 7Ch | 7Ch | 7Ch | 7Ch | 7Ch | 7Ch | 7Ch | 7Ch | 7Ch | 7Ch | 7Ch | 7Ch | 7Ch | 7Ch | 7Ch
4F7Fh | [7:0] | - | Set to "01h" | S | 00h | 00h | 01h | 01h | 01h | 01h | 01h | 01h | 01h | 01h | 01h | 01h | 01h | 01h | 01h | 01h | 01h | 01h | 01h | 01h | 01h | 01h | 01h | 01h
4F80h | [7:0] | - | Set to "77h" | S | D8h | D8h | 77h | 77h | 77h | 77h | 77h | 77h | 77h | 77h | 77h | 77h | 77h | 77h | 77h | 77h | 77h | 77h | 77h | 77h | 77h | 77h | 77h | 77h
4F82h | [7:0] | - | Set to "7Bh" | S | DCh | DCh | 7Bh | 7Bh | 7Bh | 7Bh | 7Bh | 7Bh | 7Bh | 7Bh | 7Bh | 7Bh | 7Bh | 7Bh | 7Bh | 7Bh | 7Bh | 7Bh | 7Bh | 7Bh | 7Bh | 7Bh | 7Bh | 7Bh
4F88h | [7:0] | - | Set to "37h" | S | 08h | 08h | 37h | 37h | 37h | 37h | 37h | 37h | 37h | 37h | 37h | 37h | 37h | 37h | 37h | 37h | 37h | 37h | 37h | 37h | 37h | 37h | 37h | 37h
4F8Ah | [7:0] | - | Set to "40h" | S | D7h | D7h | 40h | 40h | 40h | 40h | 40h | 40h | 40h | 40h | 40h | 40h | 40h | 40h | 40h | 40h | 40h | 40h | 40h | 40h | 40h | 40h | 40h | 40h
4F8Ch | [7:0] | - | Set to "62h" | S | FFh | FFh | 62h | 62h | 62h | 62h | 62h | 62h | 62h | 62h | 62h | 62h | 62h | 62h | 62h | 62h | 62h | 62h | 62h | 62h | 62h | 62h | 62h | 62h
4F8Dh | [7:0] | - | Set to "01h" | S | 03h | 03h | 01h | 01h | 01h | 01h | 01h | 01h | 01h | 01h | 01h | 01h | 01h | 01h | 01h | 01h | 01h | 01h | 01h | 01h | 01h | 01h | 01h | 01h
4F8Eh | [7:0] | - | Set to "76h" | S | 00h | 00h | 76h | 76h | 76h | 76h | 76h | 76h | 76h | 76h | 76h | 76h | 76h | 76h | 76h | 76h | 76h | 76h | 76h | 76h | 76h | 76h | 76h | 76h
4F8Fh | [7:0] | - | Set to "01h" | S | 00h | 00h | 01h | 01h | 01h | 01h | 01h | 01h | 01h | 01h | 01h | 01h | 01h | 01h | 01h | 01h | 01h | 01h | 01h | 01h | 01h | 01h | 01h | 01h
4F90h | [7:0] | - | Set to "5Eh" | S | 07h | 07h | 5Eh | 5Eh | 5Eh | 5Eh | 5Eh | 5Eh | 5Eh | 5Eh | 5Eh | 5Eh | 5Eh | 5Eh | 5Eh | 5Eh | 5Eh | 5Eh | 5Eh | 5Eh | 5Eh | 5Eh | 5Eh | 5Eh
4F91h | [7:0] | - | Set to "02h" | S | 01h | 01h | 02h | 02h | 02h | 02h | 02h | 02h | 02h | 02h | 02h | 02h | 02h | 02h | 02h | 02h | 02h | 02h | 02h | 02h | 02h | 02h | 02h | 02h
4F92h | [7:0] | - | Set to "69h" | S | 86h | 86h | 69h | 69h | 69h | 69h | 69h | 69h | 69h | 69h | 69h | 69h | 69h | 69h | 69h | 69h | 69h | 69h | 69h | 69h | 69h | 69h | 69h | 69h
4F93h | [7:0] | - | Set to "02h" | S | 03h | 03h | 02h | 02h | 02h | 02h | 02h | 02h | 02h | 02h | 02h | 02h | 02h | 02h | 02h | 02h | 02h | 02h | 02h | 02h | 02h | 02h | 02h | 02h
4F94h | [7:0] | - | Set to "89h" | S | FFh | FFh | 89h | 89h | 89h | 89h | 89h | 89h | 89h | 89h | 89h | 89h | 89h | 89h | 89h | 89h | 89h | 89h | 89h | 89h | 89h | 89h | 89h | 89h
4F95h | [7:0] | - | Set to "02h" | S | 03h | 03h | 02h | 02h | 02h | 02h | 02h | 02h | 02h | 02h | 02h | 02h | 02h | 02h | 02h | 02h | 02h | 02h | 02h | 02h | 02h | 02h | 02h | 02h
4F96h | [7:0] | - | Set to "A4h" | S | 00h | 00h | A4h | A4h | A4h | A4h | A4h | A4h | A4h | A4h | A4h | A4h | A4h | A4h | A4h | A4h | A4h | A4h | A4h | A4h | A4h | A4h | A4h | A4h
4F97h | [7:0] | - | Set to "02h" | S | 00h | 00h | 02h | 02h | 02h | 02h | 02h | 02h | 02h | 02h | 02h | 02h | 02h | 02h | 02h | 02h | 02h | 02h | 02h | 02h | 02h | 02h | 02h | 02h
4F98h | [7:0] | - | Set to "9Fh" | S | 81h | 81h | 9Fh | 9Fh | 9Fh | 9Fh | 9Fh | 9Fh | 9Fh | 9Fh | 9Fh | 9Fh | 9Fh | 9Fh | 9Fh | 9Fh | 9Fh | 9Fh | 9Fh | 9Fh | 9Fh | 9Fh | 9Fh | 9Fh
4F99h | [7:0] | - | Set to "02h" | S | 03h | 03h | 02h | 02h | 02h | 02h | 02h | 02h | 02h | 02h | 02h | 02h | 02h | 02h | 02h | 02h | 02h | 02h | 02h | 02h | 02h | 02h | 02h | 02h
4F9Ah | [7:0] | - | Set to "A3h" | S | 85h | 85h | A3h | A3h | A3h | A3h | A3h | A3h | A3h | A3h | A3h | A3h | A3h | A3h | A3h | A3h | A3h | A3h | A3h | A3h | A3h | A3h | A3h | A3h
4F9Bh | [7:0] | - | Set to "02h" | S | 03h | 03h | 02h | 02h | 02h | 02h | 02h | 02h | 02h | 02h | 02h | 02h | 02h | 02h | 02h | 02h | 02h | 02h | 02h | 02h | 02h | 02h | 02h | 02h
4FA0h | [7:0] | - | Set to "5Fh" | S | 08h | 08h | 5Fh | 5Fh | 5Fh | 5Fh | 5Fh | 5Fh | 5Fh | 5Fh | 5Fh | 5Fh | 5Fh | 5Fh | 5Fh | 5Fh | 5Fh | 5Fh | 5Fh | 5Fh | 5Fh | 5Fh | 5Fh | 5Fh
4FA1h | [7:0] | - | Set to "02h" | S | 01h | 01h | 02h | 02h | 02h | 02h | 02h | 02h | 02h | 02h | 02h | 02h | 02h | 02h | 02h | 02h | 02h | 02h | 02h | 02h | 02h | 02h | 02h | 02h
4FA2h | [7:0] | - | Set to "68h" | S | 80h | 80h | 68h | 68h | 68h | 68h | 68h | 68h | 68h | 68h | 68h | 68h | 68h | 68h | 68h | 68h | 68h | 68h | 68h | 68h | 68h | 68h | 68h | 68h
4FA3h | [7:0] | - | Set to "02h" | S | 03h | 03h | 02h | 02h | 02h | 02h | 02h | 02h | 02h | 02h | 02h | 02h | 02h | 02h | 02h | 02h | 02h | 02h | 02h | 02h | 02h | 02h | 02h | 02h
4FA4h | [7:0] | - | Set to "8Ah" | S | FFh | FFh | 8Ah | 8Ah | 8Ah | 8Ah | 8Ah | 8Ah | 8Ah | 8Ah | 8Ah | 8Ah | 8Ah | 8Ah | 8Ah | 8Ah | 8Ah | 8Ah | 8Ah | 8Ah | 8Ah | 8Ah | 8Ah | 8Ah
4FA5h | [7:0] | - | Set to "02h" | S | 03h | 03h | 02h | 02h | 02h | 02h | 02h | 02h | 02h | 02h | 02h | 02h | 02h | 02h | 02h | 02h | 02h | 02h | 02h | 02h | 02h | 02h | 02h | 02h
4FA6h | [7:0] | - | Set to "9Eh" | S | 00h | 00h | 9Eh | 9Eh | 9Eh | 9Eh | 9Eh | 9Eh | 9Eh | 9Eh | 9Eh | 9Eh | 9Eh | 9Eh | 9Eh | 9Eh | 9Eh | 9Eh | 9Eh | 9Eh | 9Eh | 9Eh | 9Eh | 9Eh
4FA7h | [7:0] | - | Set to "02h" | S | 00h | 00h | 02h | 02h | 02h | 02h | 02h | 02h | 02h | 02h | 02h | 02h | 02h | 02h | 02h | 02h | 02h | 02h | 02h | 02h | 02h | 02h | 02h | 02h
519Eh | [7:0] | - | Set to "79h" | S | 73h | 73h | 79h | 79h | 79h | 79h | 79h | 79h | 79h | 79h | 79h | 79h | 79h | 79h | 79h | 79h | 79h | 79h | 79h | 79h | 79h | 79h | 79h | 79h
51A6h | [7:0] | - | Set to "A1h" | S | 9Bh | 9Bh | A1h | A1h | A1h | A1h | A1h | A1h | A1h | A1h | A1h | A1h | A1h | A1h | A1h | A1h | A1h | A1h | A1h | A1h | A1h | A1h | A1h | A1h
51F0h | [7:0] | - | Set to "ACh" | S | 69h | 69h | ACh | ACh | ACh | ACh | ACh | ACh | ACh | ACh | ACh | ACh | ACh | ACh | ACh | ACh | ACh | ACh | ACh | ACh | ACh | ACh | ACh | ACh
51F2h | [7:0] | - | Set to "AAh" | S | 69h | 69h | AAh | AAh | AAh | AAh | AAh | AAh | AAh | AAh | AAh | AAh | AAh | AAh | AAh | AAh | AAh | AAh | AAh | AAh | AAh | AAh | AAh | AAh
51F4h | [7:0] | - | Set to "A5h" | S | 69h | 69h | A5h | A5h | A5h | A5h | A5h | A5h | A5h | A5h | A5h | A5h | A5h | A5h | A5h | A5h | A5h | A5h | A5h | A5h | A5h | A5h | A5h | A5h
51F6h | [7:0] | - | Set to "A0h" | S | 69h | 69h | A0h | A0h | A0h | A0h | A0h | A0h | A0h | A0h | A0h | A0h | A0h | A0h | A0h | A0h | A0h | A0h | A0h | A0h | A0h | A0h | A0h | A0h
5200h | [7:0] | - | Set to "9Bh" | S | 19h | 19h | 9Bh | 9Bh | 9Bh | 9Bh | 9Bh | 9Bh | 9Bh | 9Bh | 9Bh | 9Bh | 9Bh | 9Bh | 9Bh | 9Bh | 9Bh | 9Bh | 9Bh | 9Bh | 9Bh | 9Bh | 9Bh | 9Bh
5202h | [7:0] | - | Set to "91h" | S | 19h | 19h | 91h | 91h | 91h | 91h | 91h | 91h | 91h | 91h | 91h | 91h | 91h | 91h | 91h | 91h | 91h | 91h | 91h | 91h | 91h | 91h | 91h | 91h
5204h | [7:0] | - | Set to "87h" | S | 19h | 19h | 87h | 87h | 87h | 87h | 87h | 87h | 87h | 87h | 87h | 87h | 87h | 87h | 87h | 87h | 87h | 87h | 87h | 87h | 87h | 87h | 87h | 87h
5206h | [7:0] | - | Set to "82h" | S | 19h | 19h | 82h | 82h | 82h | 82h | 82h | 82h | 82h | 82h | 82h | 82h | 82h | 82h | 82h | 82h | 82h | 82h | 82h | 82h | 82h | 82h | 82h | 82h
5208h | [7:0] | - | Set to "ACh" | S | 69h | 69h | ACh | ACh | ACh | ACh | ACh | ACh | ACh | ACh | ACh | ACh | ACh | ACh | ACh | ACh | ACh | ACh | ACh | ACh | ACh | ACh | ACh | ACh
520Ah | [7:0] | - | Set to "AAh" | S | 69h | 69h | AAh | AAh | AAh | AAh | AAh | AAh | AAh | AAh | AAh | AAh | AAh | AAh | AAh | AAh | AAh | AAh | AAh | AAh | AAh | AAh | AAh | AAh
520Ch | [7:0] | - | Set to "A5h" | S | 69h | 69h | A5h | A5h | A5h | A5h | A5h | A5h | A5h | A5h | A5h | A5h | A5h | A5h | A5h | A5h | A5h | A5h | A5h | A5h | A5h | A5h | A5h | A5h
520Eh | [7:0] | - | Set to "A0h" | S | 69h | 69h | A0h | A0h | A0h | A0h | A0h | A0h | A0h | A0h | A0h | A0h | A0h | A0h | A0h | A0h | A0h | A0h | A0h | A0h | A0h | A0h | A0h | A0h
5210h | [7:0] | - | Set to "9Bh" | S | 19h | 19h | 9Bh | 9Bh | 9Bh | 9Bh | 9Bh | 9Bh | 9Bh | 9Bh | 9Bh | 9Bh | 9Bh | 9Bh | 9Bh | 9Bh | 9Bh | 9Bh | 9Bh | 9Bh | 9Bh | 9Bh | 9Bh | 9Bh
5212h | [7:0] | - | Set to "91h" | S | 19h | 19h | 91h | 91h | 91h | 91h | 91h | 91h | 91h | 91h | 91h | 91h | 91h | 91h | 91h | 91h | 91h | 91h | 91h | 91h | 91h | 91h | 91h | 91h
5214h | [7:0] | - | Set to "87h" | S | 19h | 19h | 87h | 87h | 87h | 87h | 87h | 87h | 87h | 87h | 87h | 87h | 87h | 87h | 87h | 87h | 87h | 87h | 87h | 87h | 87h | 87h | 87h | 87h
5216h | [7:0] | - | Set to "82h" | S | 19h | 19h | 82h | 82h | 82h | 82h | 82h | 82h | 82h | 82h | 82h | 82h | 82h | 82h | 82h | 82h | 82h | 82h | 82h | 82h | 82h | 82h | 82h | 82h
5218h | [7:0] | - | Set to "ACh" | S | 1Eh | 1Eh | ACh | ACh | ACh | ACh | ACh | ACh | ACh | ACh | ACh | ACh | ACh | ACh | ACh | ACh | ACh | ACh | ACh | ACh | ACh | ACh | ACh | ACh
521Ah | [7:0] | - | Set to "AAh" | S | 1Eh | 1Eh | AAh | AAh | AAh | AAh | AAh | AAh | AAh | AAh | AAh | AAh | AAh | AAh | AAh | AAh | AAh | AAh | AAh | AAh | AAh | AAh | AAh | AAh
521Ch | [7:0] | - | Set to "A5h" | S | 19h | 19h | A5h | A5h | A5h | A5h | A5h | A5h | A5h | A5h | A5h | A5h | A5h | A5h | A5h | A5h | A5h | A5h | A5h | A5h | A5h | A5h | A5h | A5h
521Eh | [7:0] | - | Set to "A0h" | S | 19h | 19h | A0h | A0h | A0h | A0h | A0h | A0h | A0h | A0h | A0h | A0h | A0h | A0h | A0h | A0h | A0h | A0h | A0h | A0h | A0h | A0h | A0h | A0h
5220h | [7:0] | - | Set to "9Bh" | S | 19h | 19h | 9Bh | 9Bh | 9Bh | 9Bh | 9Bh | 9Bh | 9Bh | 9Bh | 9Bh | 9Bh | 9Bh | 9Bh | 9Bh | 9Bh | 9Bh | 9Bh | 9Bh | 9Bh | 9Bh | 9Bh | 9Bh | 9Bh
5222h | [7:0] | - | Set to "91h" | S | 19h | 19h | 91h | 91h | 91h | 91h | 91h | 91h | 91h | 91h | 91h | 91h | 91h | 91h | 91h | 91h | 91h | 91h | 91h | 91h | 91h | 91h | 91h | 91h
5224h | [7:0] | - | Set to "87h" | S | 19h | 19h | 87h | 87h | 87h | 87h | 87h | 87h | 87h | 87h | 87h | 87h | 87h | 87h | 87h | 87h | 87h | 87h | 87h | 87h | 87h | 87h | 87h | 87h
5226h | [7:0] | - | Set to "82h" | S | 19h | 19h | 82h | 82h | 82h | 82h | 82h | 82h | 82h | 82h | 82h | 82h | 82h | 82h | 82h | 82h | 82h | 82h | 82h | 82h | 82h | 82h | 82h | 82h
5B3Ch | 0 | - | Output interface selection 07h: 2Lane, 4Lane 7Fh: 8Lane, 4Lane × 2ch | S | 7Fh | 7Fh | 1: 07h; 2: 07h; 3: 07h; 4: 07h; 5: 07h; 6: 07h; 7: 07h; 8: 07h
1
2
3
4
5
6
7
Address and setting value is described in HEXA. For empty part, use it by an initial value
: It is set to arbitrary value. Please refer to "Description" and
Software Reference Manual and Application Note.
: It is necessary to change from an initial value.
For empty part, use it by an initial value
* Set register STANDBY(Address3000h) to release standby after the other registers.
The register settings are confirmed to Software Reference Manual rev 4.0, DOL AppNote rev 2.0 and Clear HDR AppNote rev 4.0.
Sony Semiconductor Solutions Corporation reserves the right to change settings without prior notice.

## ClearHDR_DOL2F_Binning
No distribution allowed |  |  | Ver4.0
■IMX585 Register Map(I2C) | [6 empty] | 1 | 2 | 3 | 4 | 5 | 6
SSS IS Business Div. |  |  |  | Settings |  |  | 2/2-line binning (Color) 2×2 adjacent pixel binning (Monochrome) CSI-2_4lane 74.25MHz AD:10bit Output:12bit 1440Mbps Master Mode Clear HDR & DOL HDR 2frame 12.5fps Integration Time LEF:30.009ms SEF:0.924ms EXP_GAIN:30dB | 2/2-line binning (Color) 2×2 adjacent pixel binning (Monochrome) CSI-2_4lane 74.25MHz AD:10bit Output:12bit 1440Mbps Master Mode Clear HDR & DOL HDR 2frame 15fps Integration Time LEF:29.985ms SEF:0.948ms EXP_GAIN:30dB | 2/2-line binning (Color) 2×2 adjacent pixel binning (Monochrome) CSI-2_8lane 74.25MHz AD:10bit Output:12bit 891Mbps Master Mode Clear HDR & DOL HDR 2frame 12.5fps Integration Time LEF:30.009ms SEF:0.924ms EXP_GAIN:30dB | 2/2-line binning (Color) 2×2 adjacent pixel binning (Monochrome) CSI-2_8lane 74.25MHz AD:10bit Output:12bit 891Mbps Master Mode Clear HDR & DOL HDR 2frame 15fps Integration Time LEF:29.985ms SEF:0.948ms EXP_GAIN:30dB | 2/2-line binning (Color) 2×2 adjacent pixel binning (Monochrome) CSI-2_4lane x 2ch 74.25MHz AD:10bit Output:12bit 891Mbps Master Mode Clear HDR & DOL HDR 2frame 12.5fps Integration Time LEF:30.009ms SEF:0.924ms EXP_GAIN:30dB | 2/2-line binning (Color) 2×2 adjacent pixel binning (Monochrome) CSI-2_4lane x 2ch 74.25MHz AD:10bit Output:12bit 891Mbps Master Mode Clear HDR & DOL HDR 2frame 15fps Integration Time LEF:29.985ms SEF:0.948ms EXP_GAIN:30dB
|  |  |  | Horizontal Clock |  |  | 660 | 550 | 660 | 550 | 660 | 550
|  |  |  | Vertical line |  |  | 4500 | 4500 | 4500 | 4500 | 4500 | 4500
|  |  |  | Frame rate (after combined) |  |  | 12.5 | 15 | 12.5 | 15 | 12.5 | 15
|  | RegisterName | Description | Reflection timing | Default value after reset |  | Setting value | Setting value | Setting value | Setting value | Setting value | Setting value
Address | bit |  |  |  | By register | By Address | HEX | HEX | HEX | HEX | HEX | HEX
3000h | 0 | STANDBY | Standby 0h : Operating 1h : Standby | I | 1h | 01h
| 1 | - | Fixed to "0h" | - | 0h
| 2 | - | Fixed to "0h" | - | 0h
| 3 | - | Fixed to "0h" | - | 0h
| 4 | - | Fixed to "0h" | - | 0h
| 5 | - | Fixed to "0h" | - | 0h
| 6 | - | Fixed to "0h" | - | 0h
| 7 | - | Fixed to "0h" | - | 0h
3001h | 0 | REGHOLD | Register hold (Function not to update V reflection register) 0h : Invalid 1h : Valid(Register hold) | I | 0h | 00h
| 1 | - | Fixed to "0h" | - | 0h
| 2 | - | Fixed to "0h" | - | 0h
| 3 | - | Fixed to "0h" | - | 0h
| 4 | - | Fixed to "0h" | - | 0h
| 5 | - | Fixed to "0h" | - | 0h
| 6 | - | Fixed to "0h" | - | 0h
| 7 | - | Fixed to "0h" | - | 0h
3002h | 0 | XMSTA | Setting of master mode operation 0h : Master mode operation start 1h : Master mode operation stop | I | 1h | 01h
| 1 | - | Fixed to "0h" | - | 0h
| 2 | - | Fixed to "0h" | - | 0h
| 3 | - | Fixed to "0h" | - | 0h
| 4 | - | Fixed to "0h" | - | 0h
| 5 | - | Fixed to "0h" | - | 0h
| 6 | - | Fixed to "0h" | - | 0h
| 7 | - | Fixed to "0h" | - | 0h
3014h | 0 | INCK_SEL [3:0] | INCK setting 0h: 74.25 MHz 1h: 37.125 MHz 2h: 72 MHz 3h: 27 MHz 4h: 24 MHz Refer to “INCK setting” | S | 0h | 00h
1
2
3
| 4 | - | Fixed to "0h" | - | 0h
| 5 | - | Fixed to "0h" | - | 0h
| 6 | - | Fixed to "0h" | - | 0h
| 7 | - | Fixed to "0h" | - | 0h
3015h | 0 | DATARATE_SEL [3:0] | Data rate setting 0h: 2376 Mbps 1h: 2079 Mbps 2h: 1782 Mbps 3h: 1440 Mbps 4h: 1188 Mbps 5h: 891 Mbps 6h: 720 Mbps 7h: 594 Mbps Refer to “Data Rate setting” | S | 4h | 04h | 03h | 03h | 05h | 05h | 05h | 05h
1
2
3
| 4 | - | Fixed to "0h" | - | 0h
| 5 | - | Fixed to "0h" | - | 0h
| 6 | - | Fixed to "0h" | - | 0h
| 7 | - | Fixed to "0h" | - | 0h
3018h | 0 | WINMODE [4:0] | Window mode setting 10h: All-pixel mode 14h: Window cropping mode | V | 10h | 10h
1
2
3
4
| 5 | - | Fixed to "0h" | - | 0h
| 6 | - | Fixed to "0h" | - | 0h
| 7 | - | Fixed to "0h" | - | 0h
3019h | 0 | CFMODE [2:0] | Color filter selection 0h: RGB (Color) 1h: Monochrome | S | 0h | 00h
1
2
| 3 | - | Fixed to "0h" | - | 0h
| 4 | - | Fixed to "0h" | - | 0h
| 5 | - | Fixed to "0h" | - | 0h
| 6 | - | Fixed to "0h" | - | 0h
| 7 | - | Fixed to "0h" | - | 0h
301Ah | 0 | WDMODE | HDR mode setting 00h : Normal mode 01h: DOL 2 frame mode 02h: DOL 3 frame mode 10h: Clear HDR mode 11h: Clear HDR + DOL 2Frame mode | V | 00h | 00h | 11h | 11h | 11h | 11h | 11h | 11h
1
2
3
4
5
6
7
301Bh | 0 | ADDMODE [1:0] | 0h: Non-binning 1h: Horizontal / Vertical 2/2-line binning (Color) 2×2 adjacent pixel binning (Monochrome) | S | 0h | 00h | 01h | 01h | 01h | 01h | 01h | 01h
1
| 2 | - | Fixed to "0h" | - | 0h
| 3 | - | Fixed to "0h" | - | 0h
| 4 | - | Fixed to "0h" | - | 0h
| 5 | - | Fixed to "0h" | - | 0h
| 6 | - | Fixed to "0h" | - | 0h
| 7 | - | Fixed to "0h" | - | 0h
301Ch | 0 | THIN_V_EN | When DOL mode only XVS subsampling setting 0h: Disable (Normal) 1h: Enable (Subsampling) | V | 00h | 00h | 01h | 01h | 01h | 01h | 01h | 01h
1
2
3
4
5
6
7
301Eh | 0 | VCMODE | When DOL mode and Clear HDR mode only 00h: Line Information Output 01h: Virtual Channel Mode | V | 01h | 01h
1
2
3
4
5
6
7
3020h | 0 | HREVERSE | Horizontal direction Readout inversion control 0h : Normal 1h : Inverted | V | 0h | 00h
| 1 | - | Fixed to "0h" | - | 0h
| 2 | - | Fixed to "0h" | - | 0h
| 3 | - | Fixed to "0h" | - | 0h
| 4 | - | Fixed to "0h" | - | 0h
| 5 | - | Fixed to "0h" | - | 0h
| 6 | - | Fixed to "0h" | - | 0h
| 7 | - | Fixed to "0h" | - | 0h
3021h | 0 | VREVERSE | Vertical direction Readout inversion control 0h : Normal 1h : Inverted | V | 0h | 00h
| 1 | - | Fixed to "0h" | - | 0h
| 2 | - | Fixed to "0h" | - | 0h
| 3 | - | Fixed to "0h" | - | 0h
| 4 | - | Fixed to "0h" | - | 0h
| 5 | - | Fixed to "0h" | - | 0h
| 6 | - | Fixed to "0h" | - | 0h
| 7 | - | Fixed to "0h" | - | 0h
3022h | 0 | ADBIT [1:0] | AD conversion bits setting 0h: AD 10bit 2h: AD 12bit | S | 2h | 02h | 00h | 00h | 00h | 00h | 00h | 00h
1
| 2 | - | Fixed to "0h" | - | 0h
| 3 | - | Fixed to "0h" | - | 0h
| 4 | - | Fixed to "0h" | - | 0h
| 5 | - | Fixed to "0h" | - | 0h
| 6 | - | Fixed to "0h" | - | 0h
| 7 | - | Fixed to "0h" | - | 0h
3023h | 0 | MDBIT [1:0] | Number of output bit setting 0h：10bit 1h：12bit 3h : 16bit | S | 1h | 01h
1
| 2 | - | Fixed to "0h" | - | 0h
| 3 | - | Fixed to "0h" | - | 0h
| 4 | - | Fixed to "0h" | - | 0h
| 5 | - | Fixed to "0h" | - | 0h
| 6 | - | Fixed to "0h" | - | 0h
| 7 | - | Fixed to "0h" | - | 0h
3024h | 0 | COMBI_EN | When Clear HDR mode only Combination mode 00h : Without Combination 02h : With built-in Combination (Clear HDR mode) | V | 00h | 00h
1
2
3
4
5
6
7
3028h | 0 | VMAX [19:0] | LSB | V | 008CAh | CAh | 94h | 94h | 94h | 94h | 94h | 94h
| 1 |  | When sensor master mode vertical span setting. For details, see the item of “Slave Mode and Master Mode” in the section of “Description of Various Functions”. Multiples of 2
2
3
4
5
6
7
3029h | 0 |  |  |  |  | 08h | 11h | 11h | 11h | 11h | 11h | 11h
1
2
3
4
5
6
7
302Ah | 0 |  |  |  |  | 00h
1
2
| 3 |  | MSB
| 4 | - | Fixed to "0h" | - | 0h
| 5 | - | Fixed to "0h" | - | 0h
| 6 | - | Fixed to "0h" | - | 0h
| 7 | - | Fixed to "0h" | - | 0h
302Ch | 0 | HMAX [15:0] | LSB | V | 0226h | 26h | 1: 94h; 3: 94h; 5: 94h
| 1 |  | When sensor master mode horizontal span setting. For details, see the item of “Slave Mode and Master Mode” in the section of “Description of Various Functions”.
2
3
4
5
6
7
302Dh | 0 |  |  |  |  | 02h
1
2
3
4
5
6
| 7 |  | MSB
3030h | 0 | FDG_SEL0 [1:0] | Conversion gain switching 0h : LCG Mode 1h : HCG Mode When each frame conversion gain switching, set to LEF frame (DOL mode) | V | 0h | 00h
1
| 2 | - | Fixed to "0h" | - | 0h
| 3 | - | Fixed to "0h" | - | 0h
| 4 | - | Fixed to "0h" | - | 0h
| 5 | - | Fixed to "0h" | - | 0h
| 6 | - | Fixed to "0h" | - | 0h
| 7 | - | Fixed to "0h" | - | 0h
3031h | 0 | FDG_SEL1 [1:0] | When each frame conversion gain switching, set to SEF1 frame (DOL mode) 0h : LCG Mode 1h : HCG Mode | V | 0h | 00h
1
| 2 | - | Fixed to "0h" | - | 0h
| 3 | - | Fixed to "0h" | - | 0h
| 4 | - | Fixed to "0h" | - | 0h
| 5 | - | Fixed to "0h" | - | 0h
| 6 | - | Fixed to "0h" | - | 0h
| 7 | - | Fixed to "0h" | - | 0h
3032h | 0 | FDG_SEL2 [1:0] | When each frame conversion gain switching,set to SEF2 frame (DOL mode) 0h : LCG Mode 1h : HCG Mode | V | 0h | 00h
1
| 2 | - | Fixed to "0h" | - | 0h
| 3 | - | Fixed to "0h" | - | 0h
| 4 | - | Fixed to "0h" | - | 0h
| 5 | - | Fixed to "0h" | - | 0h
| 6 | - | Fixed to "0h" | - | 0h
| 7 | - | Fixed to "0h" | - | 0h
303Ch | 0 | PIX_HST [12:0] | LSB | V | 0000h | 00h
| 1 |  | In window cropping mode Start position (Horizontal direction) Multiples of 2 (0d～3840d)
2
3
4
5
6
7
303Dh | 0 |  |  |  |  | 00h
1
2
3
| 4 |  | MSB
| 5 | - | Fixed to "0h" | - | 0h
| 6 | - | Fixed to "0h" | - | 0h
| 7 | - | Fixed to "0h" | - | 0h
303Eh | 0 | PIX_HWIDTH [12:0] | LSB | V | 0F10h | 10h
| 1 |  | In window cropping mode Cropping width (Horizontal direction) Multiples of 16
2
3
4
5
6
7
303Fh | 0 |  |  |  |  | 0Fh
1
2
3
| 4 |  | MSB
| 5 | - | Fixed to "0h" | - | 0h
| 6 | - | Fixed to "0h" | - | 0h
| 7 | - | Fixed to "0h" | - | 0h
3040h | 0 | LANEMODE [2:0] | Output interface selection 1h : 2Lane 3h : 4Lane 6h : 4lane x 2ch 7h : 8Lane | S | 7h | 07h | 03h | 03h |  |  | 06h | 06h
1
2
| 3 | - | Fixed to "0h" | - | 0h
| 4 | - | Fixed to "0h" | - | 0h
| 5 | - | Fixed to "0h" | - | 0h
| 6 | - | Fixed to "0h" | - | 0h
| 7 | - | Fixed to "0h" | - | 0h
3042h | 0 | XSIZE_OVERLAP [10:0] | LSB | S | 000h | 00h
| 1 |  | In MIPI 4Lane × 2ch The number of right and left division H direction overlap pixels(MAX 1008d(3F0h)) Multiples of 16 Smaller than PIX_HWIDTH
2
3
4
5
6
7
3043h | 0 |  |  |  |  | 00h
1
| 2 |  | MSB
| 3 | - | Fixed to "0h" | - | 0h
| 4 | - | Fixed to "0h" | - | 0h
| 5 | - | Fixed to "0h" | - | 0h
| 6 | - | Fixed to "0h" | - | 0h
| 7 | - | Fixed to "0h" | - | 0h
3044h | 0 | PIX_VST [11:0] | LSB | V | 000h | 00h
| 1 |  | In window cropping mode Start position (Vertical direction) Multiples of 4
2
3
4
5
6
7
3045h | 0 |  |  |  |  | 00h
1
2
| 3 |  | MSB
| 4 | - | Fixed to "0h" | - | 0h
| 5 | - | Fixed to "0h" | - | 0h
| 6 | - | Fixed to "0h" | - | 0h
| 7 | - | Fixed to "0h" | - | 0h
3046h | 0 | PIX_VWIDTH [11:0] | LSB | V | 884h | 84h
| 1 |  | In window cropping mode Start position (Vertical direction) Multiples of 4
2
3
4
5
6
7
3047h | 0 |  |  |  |  | 08h
1
2
| 3 |  | MSB
| 4 | - | Fixed to "0h" | - | 0h
| 5 | - | Fixed to "0h" | - | 0h
| 6 | - | Fixed to "0h" | - | 0h
| 7 | - | Fixed to "0h" | - | 0h
3050h | 0 | SHR0 [19:0] | LSB | V | 00006h | 06h | F8h | 58h | F8h | 58h | F8h | 58h
| 1 |  | Storage time adjustment Designated in line units. Normal mode 8 to (Number of lines per frame - 2) Multiples of 2 DOL mode Shutter setting of LEF Clear HDR mode 16 to (Number of lines per frame - 4) Multiples of 4 Clear HDR + DOL2Frame mode RHS1 + 20 to (FSC - 8) Multiples of 8
2
3
4
5
6
7
3051h | 0 |  |  |  |  | 00h | 15h | 13h | 15h | 13h | 15h | 13h
1
2
3
4
5
6
7
3052h | 0 |  |  |  |  | 00h
1
2
| 3 |  | MSB
| 4 | - | Fixed to "0h" | - | 0h
| 5 | - | Fixed to "0h" | - | 0h
| 6 | - | Fixed to "0h" | - | 0h
| 7 | - | Fixed to "0h" | - | 0h
3054h | [0] | SHR1 [19:0] | LSB | V | 00000Eh | 0Eh | 14h | 14h | 14h | 14h | 14h | 14h
| [1] |  | Storage time adjustment Designated in line units. DOL mode Shutter setting of SEF1
[2]
[3]
[4]
[5]
[6]
[7]
3055h | [0] |  |  |  |  | 00h
[1]
[2]
[3]
[4]
[5]
[6]
[7]
3056h | [0] |  |  |  |  | 00h
[1]
[2]
| [3] |  | MSB
| [4] |  | Fixed to “0h” |  | 0h
| [5] |  | Fixed to “0h” |  | 0h
| [6] |  | Fixed to “0h” |  | 0h
| [7] |  | Fixed to “0h” |  | 0h
3058h | [0] | SHR2 [19:0] | LSB | V | 00018Ah | 8Ah
| [1] |  | Storage time adjustment Designated in line units. DOL mode Shutter setting of SEF2
[2]
[3]
[4]
[5]
[6]
[7]
3059h | [0] |  |  |  |  | 01h
[1]
[2]
[3]
[4]
[5]
[6]
[7]
305Ah | [0] |  |  |  |  | 00h
[1]
[2]
| [3] |  | MSB
| [4] |  | Fixed to “0h” |  | 0h
| [5] |  | Fixed to “0h” |  | 0h
| [6] |  | Fixed to “0h” |  | 0h
| [7] |  | Fixed to “0h” |  | 0h
3060h | [0] | RHS1 [19:0] | LSB | V | 000116h | 16h | 7Ch | 94h | 7Ch | 94h | 7Ch | 94h
| [1] |  | Readout timing setting of SEF1 (DOL mode) Designated in line units.
[2]
[3]
[4]
[5]
[6]
[7]
3061h | [0] |  |  |  |  | 01h | 00h | 00h | 00h | 00h | 00h | 00h
[1]
[2]
[3]
[4]
[5]
[6]
[7]
3062h | [0] |  |  |  |  | 00h
[1]
[2]
| [3] |  | MSB
| [4] |  | Fixed to “0h” |  | 0h
| [5] |  | Fixed to “0h” |  | 0h
| [6] |  | Fixed to “0h” |  | 0h
| [7] |  | Fixed to “0h” |  | 0h
3064h | [0] | RHS2 [19:0] | LSB | V | 000CC4h | C4h
| [1] |  | Readout timing setting of SEF2 (DOL mode) Designated in line units.
[2]
[3]
[4]
[5]
[6]
[7]
3065h | [0] |  |  |  |  | 0Ch
[1]
[2]
[3]
[4]
[5]
[6]
[7]
3066h | [0] |  |  |  |  | 00h
[1]
[2]
| [3] |  | MSB
| [4] |  | Fixed to “0h” |  | 0h
| [5] |  | Fixed to “0h” |  | 0h
| [6] |  | Fixed to “0h” |  | 0h
| [7] |  | Fixed to “0h” |  | 0h
3069h | 0 | - | 00h : Other than Clear HDR mode 02h : Clear HDR mode | V | 00h | 00h | 02h | 02h | 02h | 02h | 02h | 02h
1
2
3
4
5
6
7
306Ah | 0 | CHDR_GAIN_EN | Direct gain Enable 00h : Disable 01h : Enable | V | 00h | 00h
1
2
3
4
5
6
7
306Ch | 0 | GAIN [10:0] | LSB | V | 000h | 00h
| 1 |  | Gain setting (0.0dB to 72dB / 0.3dB step) Gain setting of the LEF (DOL mode) When Clear HDR mode Gain Setting of High gain(HG) and Low gain(LG) 00h to 50h (0d to 80d)
2
3
4
5
6
7
306Dh | 0 |  |  |  |  | 00h
1
| 2 |  | MSB
| 3 | - | Fixed to "0h" | - | 0h
| 4 | - | Fixed to "0h" | - | 0h
| 5 | - | Fixed to "0h" | - | 0h
| 6 | - | Fixed to "0h" | - | 0h
| 7 | - | Fixed to "0h" | - | 0h
306Eh | [0] | GAIN_1 [10:0] | LSB | V | 000h | 00h
| [1] |  | Gain setting (0.0dB to 72dB / 0.3dB step) When each frame gain adjustment, set to SEF1 frame (DOL mode)
[2]
[3]
[4]
[5]
[6]
[7]
306Fh | [0] |  |  |  |  | 00h
[1]
| [2] |  | MSB
| [3] |  | Fixed to “0h” |  | 0h
| [4] |  | Fixed to “0h” |  | 0h
| [5] |  | Fixed to “0h” |  | 0h
| [6] |  | Fixed to “0h” |  | 0h
| [7] |  | Fixed to “0h” |  | 0h
3070h | [0] | GAIN_2 [10:0] | LSB | V | 000h | 00h
| [1] |  | Gain setting (0.0dB to 72dB / 0.3dB step) When each frame gain adjustment, set to SEF2 frame (DOL mode)
[2]
[3]
[4]
[5]
[6]
[7]
3071h | [0] |  |  |  |  | 00h
[1]
| [2] |  | MSB
| [3] |  | Fixed to “0h” |  | 0h
| [4] |  | Fixed to “0h” |  | 0h
| [5] |  | Fixed to “0h” |  | 0h
| [6] |  | Fixed to “0h” |  | 0h
| [7] |  | Fixed to “0h” |  | 0h
3074h | 0 | - | 64h : Other than Clear HDR mode 63h : Clear HDR mode | V | 64h | 64h | 63h | 63h | 63h | 63h | 63h | 63h
1
2
3
4
5
6
7
3081h | 0 | EXP_GAIN | When Clear HDR mode Gain setting to add to the High Gain(HG) side. 00h : 0dB 01h : 6dB 02h : 12dB 03h : 18dB 04h : 24dB 05h : Without Combination : 30dB With built-in Combination : 29.1dB Other : Setting prohibited | V | 00h | 00h | 05h | 05h | 05h | 05h | 05h | 05h
1
2
3
4
5
6
7
308Ch | [0] | CHDR_DGAIN0_HG [15:0] | LSB | V | 0100h | 00h
| [1] |  | When Clear HDR mode Digital gain setting of HG. Upper 8bits are multiples of integers. Lower 8bits are multiples of decimals. Please refer to 5.1 Gain Direct Control Function of Clear HDR AppNote.
[2]
[3]
[4]
[5]
[6]
[7]
308Dh | [0] |  |  |  |  | 01h
[1]
[2]
[3]
[4]
[5]
[6]
| [7] |  | MSB
3094h | [0] | CHDR_AGAIN0_LG [10:0] | LSB | V | 000h | 00h
| [1] |  | When Clear HDR mode Analog gain setting of LG. Please refer to 5.1 Gain Direct Control Function of Clear HDR AppNote.
[2]
[3]
[4]
[5]
[6]
[7]
3095h | [0] |  |  |  |  | 00h
[1]
| [2] |  | MSB
| [3] |  | Fixed to “0h” |  | 0h
| [4] |  | Fixed to “0h” |  | 0h
| [5] |  | Fixed to “0h” |  | 0h
| [6] |  | Fixed to “0h” |  | 0h
| [7] |  | Fixed to “0h” |  | 0h
3096h | [0] | CHDR_AGAIN1 [10:0] | LSB | V | 000h | 00h
| [1] |  | When Clear HDR + DOL 2 Frame mode Analog gain setting of SEF1. Constraints and conditions are the same as CHDR_AGAIN0_LG. Please refer to 5.1 Gain Direct Control Function of Clear HDR AppNote.
[2]
[3]
[4]
[5]
[6]
[7]
3097h | [0] |  |  |  |  | 00h
[1]
| [2] |  | MSB
| [3] |  | Fixed to “0h” |  | 0h
| [4] |  | Fixed to “0h” |  | 0h
| [5] |  | Fixed to “0h” |  | 0h
| [6] |  | Fixed to “0h” |  | 0h
| [7] |  | Fixed to “0h” |  | 0h
309Ch | [0] | CHDR_AGAIN0_HG [10:0] | LSB | V | 000h | 00h
| [1] |  | When Clear HDR mode Analog gain setting of HG. Please refer to 5.1 Gain Direct Control Function of Clear HDR AppNote.
[2]
[3]
[4]
[5]
[6]
[7]
309Dh | [0] |  |  |  |  | 00h
[1]
| [2] |  | MSB
| [3] |  | Fixed to “0h” |  | 0h
| [4] |  | Fixed to “0h” |  | 0h
| [5] |  | Fixed to “0h” |  | 0h
| [6] |  | Fixed to “0h” |  | 0h
| [7] |  | Fixed to “0h” |  | 0h
30A4h | 0 | XVSOUTSEL [1:0] | XVS pin setting in master mode 0h: Fixed to Low 2h: VSYNC output | I | 2h | AAh
1
| 2 | XHSOUTSEL [1:0] | XHS pin setting in master mode 0h: Fixed to Low 2h: HSYNC output | I | 2h
3
| 4 | - | Fixed to "0h" | - | 0h
| 5 | - | Fixed to "1h" | - | 1h
| 6 | - | Fixed to "0h" | - | 0h
| 7 | - | Fixed to "1h" | - | 1h
30A6h | 0 | XVS_DRV [1:0] | XVS pin setting 0h: XVS output (Master mode) 3h: HiZ (Slave mode) | S | 3h | 0Fh | 00h | 00h | 00h | 00h | 00h | 00h
1
| 2 | XHS_DRV [1:0] | XHS pin setting 0h: XHS output (Master mode) 3h: HiZ (Slave mode) | S | 3h
3
| 4 | - | Fixed to "0h" | - | 0h
| 5 | - | Fixed to "0h" | - | 0h
| 6 | - | Fixed to "0h" | - | 0h
| 7 | - | Fixed to "0h" | - | 0h
30CCh | 0 | - | Fixed to "0h" | - | 0h | 00h
| 1 | - | Fixed to "0h" | - | 0h
| 2 | - | Fixed to "0h" | - | 0h
| 3 | - | Fixed to "0h" | - | 0h
| 4 | XVSLNG [1:0] | XVS pulse width setting in master mode. 0h: 1H 1h: 2H 2h: 4H 3h: 8H | I | 0h
5
| 6 | - | Fixed to "0h" | - | 0h
| 7 | - | Fixed to "0h" | - | 0h
30CDh | 0 | - | Fixed to "0h" | - | 0h | 00h
| 1 | - | Fixed to "0h" | - | 0h
| 2 | - | Fixed to "0h" | - | 0h
| 3 | - | Fixed to "0h" | - | 0h
| 4 | XHSLNG [1:0] | XHS pulse width setting in master mode. 0h: 16clock 1h: 32clock 2h: 64clock 3h: 128clock | I | 0h
5
| 6 | - | Fixed to "0h" | - | 0h
| 7 | - | Fixed to "0h" | - | 0h
30D5h | 0 | DIG_CLP_VSTART [4:0] | The value is set according to Readout mode. 2h: Horizontal / Vertical 2/2-line binning mode 4h: All-pixel scan mode | V | 04h | 04h | 02h | 02h | 02h | 02h | 02h | 02h
1
2
3
4
| 5 | - | Fixed to "0h" | - | 0h
| 6 | - | Fixed to "0h" | - | 0h
| 7 | - | Fixed to "0h" | - | 0h
30DCh | 0 | BLKLEVEL [15:0] | LSB | I | 0032h | 32h
| 1 |  | Black level offset value setting
2
3
4
5
6
7
30DDh | 0 |  |  |  |  | 00h
1
2
3
4
5
6
| 7 |  | MSB
3400h | [0] | GAIN_PGC_FIDMD | Enable of each frame gain adjustment 00h: Valid, 01h: Invalid | V | 1h | 01h
| [1] |  | Fixed to “0h” |  | 0h
| [2] |  | Fixed to “0h” |  | 0h
| [3] |  | Fixed to “0h” |  | 0h
| [4] |  | Fixed to “0h” |  | 0h
| [5] |  | Fixed to “0h” |  | 0h
| [6] |  | Fixed to “0h” |  | 0h
| [7] |  | Fixed to “0h” |  | 0h
3460h | [7:0] | - | Set to "21h" | S | 20h | 20h | 21h | 21h | 21h | 21h | 21h | 21h
3478h | [7:0] | - | Set to "A1h" | S | A0h | A0h | A1h | A1h | A1h | A1h | A1h | A1h
347Ch | [7:0] | - | Set to "01h" | S | 00h | 00h | 01h | 01h | 01h | 01h | 01h | 01h
3480h | [7:0] | - | Set to "01h" | S | 00h | 00h | 01h | 01h | 01h | 01h | 01h | 01h
36D0h | 0 | EXP_TH_H | When Clear HDR mode only Built-in combination Function threshold setting Refer to “Threshold and Data selection” of Clear HDR AppNote. 0h to 03FFh (AD10) 0h to 0FFFh (AD12) | V | 1000h | 00h
1
2
3
4
5
6
7
36D1h | 0 |  |  |  |  | 10h
1
2
3
4
5
6
7
36D4h | 0 | EXP_TH_L | When Clear HDR mode only Built-in combination Function threshold setting Refer to “Threshold and Data selection” of Clear HDR AppNote. 0h to 03FFh (AD10) 0h to 0FFFh (AD12) | V | 1000h | 00h
1
2
3
4
5
6
7
36D5h | 0 |  |  |  |  | 10h
1
2
3
4
5
6
7
36E2h | 0 | EXP_BK | When Clear HDR mode only Built-in combination Function threshold setting Refer to “Threshold and Data selection” of Clear HDR AppNote. 0h : HG 1/2, LG 1/2 1h : HG 3/4, LG 1/4 2h : HG 7/8, LG 1/8 3h : HG 15/16, LG 1/15 4h : HG 1/2, LG 1/2 5h : HG 1/16, LG 15/16 6h : HG 1/8, LG 7/8 7h : HG 1/4, LG 3/4 Other : Setting Prohibited | V | 00h | 00h
1
2
3
4
5
6
7
36E4h | 0 | CCMP2_EXP | When Clear HDR mode only Built-in combination Function Gradation compression setting Refer to “Gradation compression” of Clear HDR AppNote. 0h to 0007FFh (AD10) 0h to 01FFFFh (AD12) | V | 000000h | 00h
1
2
3
4
5
6
7
36E5h | 0 |  |  |  |  | 00h
1
2
3
4
5
6
7
36E6h | 0 |  |  |  |  | 00h
1
2
3
4
5
6
7
36E8h | 0 | CCMP1_EXP | When Clear HDR mode only Built-in combination Function Gradation compression setting Refer to “Gradation compression” of Clear HDR AppNote. 0h to 0007FFh (AD10) 0h to 01FFFFh (AD12) | V | 000000h | 00h
1
2
3
4
5
6
7
36E9h | 0 |  |  |  |  | 00h
1
2
3
4
5
6
7
36EAh | 0 |  |  |  |  | 00h
1
2
3
4
5
6
7
36ECh | 0 | ACMP2_EXP | When Clear HDR mode only Built-in combination Function Gradation compression setting Refer to “Gradation compression” of Clear HDR AppNote. 00h : 1/1 01h : 1/2 02h : 1/4 03h : 1/8 04h : 1/16 05h : 1/32 06h : 1/64 07h : 1/128 08h : 1/256 09h : 1/512 0Ah : 1/1024 0Bh : 1/2048 Other : Setting Prohibited | V | 00h | 00h
1
2
3
4
5
6
7
36EEh | 0 | ACMP1_EXP |  | V | 00h | 00h
1
2
3
4
5
6
7
36EFh | 0 | CCMP_EN | When Clear HDR mode only Built-in combination Function Gradation compression setting 00h : Without Gradation compression 01h : With Gradation compression | V | 00h | 00h
1
2
3
4
5
6
7
3930h | 0 | DUR | 0066h : Other than Clear HDR mode AD10bit 010Ch : Other than Clear HDR mode AD12bit 005Ch : Clear HDR mode AD10bit 00E6h : Clear HDR mode AD12bit | V | 00h | 00h | 5Ch | 5Ch | 5Ch | 5Ch | 5Ch | 5Ch
1
2
3
4
5
6
7
3931h | 0 |  |  | V | 00h | 00h
1
2
3
4
5
6
7
3A4Ch | 0 | WAIT_ST0 | 0139h : Other than Clear HDR mode 0261h : Clear HDR mode | V | 03FFh | FFh | 61h | 61h | 61h | 61h | 61h | 61h
1
2
3
4
5
6
7
3A4Dh | 0 |  |  |  |  | 03h | 02h | 02h | 02h | 02h | 02h | 02h
1
2
3
4
5
6
7
3A4Eh | [7:0] | - | Set to "14h" | S | FFh | FFh | 14h | 14h | 14h | 14h | 14h | 14h
3A50h | 0 | WAIT_ST1 | 0148h : Other than Clear HDR mode 0270h : Clear HDR mode | V | 03FFh | FFh | 70h | 70h | 70h | 70h | 70h | 70h
1
2
3
4
5
6
7
3A51h | 0 |  |  |  |  | 03h | 02h | 02h | 02h | 02h | 02h | 02h
1
2
3
4
5
6
7
3A52h | [7:0] | - | Set to "14h" | S | FFh | FFh | 14h | 14h | 14h | 14h | 14h | 14h
3A56h | [7:0] | - | Set to "00h" | S | FFh | FFh | 00h | 00h | 00h | 00h | 00h | 00h
3A5Ah | [7:0] | - | Set to "00h" | S | FFh | FFh | 00h | 00h | 00h | 00h | 00h | 00h
3A5Eh | [7:0] | - | Set to "00h" | S | FFh | FFh | 00h | 00h | 00h | 00h | 00h | 00h
3A62h | [7:0] | - | Set to "00h" | S | FFh | FFh | 00h | 00h | 00h | 00h | 00h | 00h
3A6Ah | [7:0] | - | Set to "20h" | S | 00h | 00h | 20h | 20h | 20h | 20h | 20h | 20h
3A6Ch | [7:0] | - | Set to "42h" | S | 80h | 80h | 42h | 42h | 42h | 42h | 42h | 42h
3A6Eh | [7:0] | - | Set to "A0h" | S | FEh | FEh | A0h | A0h | A0h | A0h | A0h | A0h
3B2Ch | [7:0] | - | Set to "0Ch" | S | 1Bh | 1Bh | 0Ch | 0Ch | 0Ch | 0Ch | 0Ch | 0Ch
3B30h | [7:0] | - | Set to "1Ch" | S | 20h | 20h | 1Ch | 1Ch | 1Ch | 1Ch | 1Ch | 1Ch
3B34h | [7:0] | - | Set to "0Ch" | S | 1Bh | 1Bh | 0Ch | 0Ch | 0Ch | 0Ch | 0Ch | 0Ch
3B38h | [7:0] | - | Set to "1Ch" | S | 20h | 20h | 1Ch | 1Ch | 1Ch | 1Ch | 1Ch | 1Ch
3BA0h | [7:0] | - | Set to "0Ch" | S | 1Bh | 1Bh | 0Ch | 0Ch | 0Ch | 0Ch | 0Ch | 0Ch
3BA4h | [7:0] | - | Set to "1Ch" | S | 20h | 20h | 1Ch | 1Ch | 1Ch | 1Ch | 1Ch | 1Ch
3BA8h | [7:0] | - | Set to "0Ch" | S | 1Bh | 1Bh | 0Ch | 0Ch | 0Ch | 0Ch | 0Ch | 0Ch
3BACh | [7:0] | - | Set to "1Ch" | S | 20h | 20h | 1Ch | 1Ch | 1Ch | 1Ch | 1Ch | 1Ch
3D3Ch | [7:0] | - | Set to "11h" | S | 0Dh | 0Dh | 11h | 11h | 11h | 11h | 11h | 11h
3D46h | [7:0] | - | Set to "0Bh" | S | 0Ch | 0Ch | 0Bh | 0Bh | 0Bh | 0Bh | 0Bh | 0Bh
3DE0h | [7:0] | - | Set to "3Fh" | S | 00h | 00h | 3Fh | 3Fh | 3Fh | 3Fh | 3Fh | 3Fh
3DE1h | [7:0] | - | Set to "08h" | S | 00h | 00h | 08h | 08h | 08h | 08h | 08h | 08h
3E10h | 0 | ADTHEN [2:0] | 0h : Other than Clear HDR mode 7h : Clear HDR mode | V | 7h | 2Fh | 17h | 17h | 17h | 17h | 17h | 17h
1
2
| 3 | - | Set to "0h" | - | 1h
| 4 | - | Set to "1h" | - | 0h
| 5 | - | Set to "0h" | - | 1h
| 6 | - | Fixed to "0h" | - | 0h
| 7 | - | Fixed to "0h" | - | 0h
3E14h | [7:0] | - | Set to "87h" | S | 0Ah | 0Ah | 87h | 87h | 87h | 87h | 87h | 87h
3E16h | [7:0] | - | Set to "91h" | S | 0Ah | 0Ah | 91h | 91h | 91h | 91h | 91h | 91h
3E18h | [7:0] | - | Set to "91h" | S | 00h | 00h | 91h | 91h | 91h | 91h | 91h | 91h
3E1Ah | [7:0] | - | Set to "87h" | S | 00h | 00h | 87h | 87h | 87h | 87h | 87h | 87h
3E1Ch | [7:0] | - | Set to "78h" | S | 00h | 00h | 78h | 78h | 78h | 78h | 78h | 78h
3E1Eh | [7:0] | - | Set to "50h" | S | 00h | 00h | 50h | 50h | 50h | 50h | 50h | 50h
3E20h | [7:0] | - | Set to "50h" | S | 00h | 00h | 50h | 50h | 50h | 50h | 50h | 50h
3E22h | [7:0] | - | Set to "50h" | S | 00h | 00h | 50h | 50h | 50h | 50h | 50h | 50h
3E24h | [7:0] | - | Set to "87h" | S | 0Ah | 0Ah | 87h | 87h | 87h | 87h | 87h | 87h
3E26h | [7:0] | - | Set to "91h" | S | 0Ah | 0Ah | 91h | 91h | 91h | 91h | 91h | 91h
3E28h | [7:0] | - | Set to "91h" | S | 00h | 00h | 91h | 91h | 91h | 91h | 91h | 91h
3E2Ah | [7:0] | - | Set to "87h" | S | 00h | 00h | 87h | 87h | 87h | 87h | 87h | 87h
3E2Ch | [7:0] | - | Set to "78h" | S | 00h | 00h | 78h | 78h | 78h | 78h | 78h | 78h
3E2Eh | [7:0] | - | Set to "50h" | S | 00h | 00h | 50h | 50h | 50h | 50h | 50h | 50h
3E30h | [7:0] | - | Set to "50h" | S | 00h | 00h | 50h | 50h | 50h | 50h | 50h | 50h
3E32h | [7:0] | - | Set to "50h" | S | 00h | 00h | 50h | 50h | 50h | 50h | 50h | 50h
3E34h | [7:0] | - | Set to "87h" | S | 0Ah | 0Ah | 87h | 87h | 87h | 87h | 87h | 87h
3E36h | [7:0] | - | Set to "91h" | S | 0Ah | 0Ah | 91h | 91h | 91h | 91h | 91h | 91h
3E38h | [7:0] | - | Set to "91h" | S | 00h | 00h | 91h | 91h | 91h | 91h | 91h | 91h
3E3Ah | [7:0] | - | Set to "87h" | S | 00h | 00h | 87h | 87h | 87h | 87h | 87h | 87h
3E3Ch | [7:0] | - | Set to "78h" | S | 00h | 00h | 78h | 78h | 78h | 78h | 78h | 78h
3E3Eh | [7:0] | - | Set to "50h" | S | 00h | 00h | 50h | 50h | 50h | 50h | 50h | 50h
3E40h | [7:0] | - | Set to "50h" | S | 00h | 00h | 50h | 50h | 50h | 50h | 50h | 50h
3E42h | [7:0] | - | Set to "50h" | S | 00h | 00h | 50h | 50h | 50h | 50h | 50h | 50h
4054h | [7:0] | - | Set to "64h" | S | 22h | 22h | 64h | 64h | 64h | 64h | 64h | 64h
4148h | [7:0] | - | Set to "FEh" | S | BFh | BFh | FEh | FEh | FEh | FEh | FEh | FEh
4149h | [7:0] | - | Set to "05h" | S | 07h | 07h | 05h | 05h | 05h | 05h | 05h | 05h
414Ah | [7:0] | - | Set to "FFh" | S | C0h | C0h | FFh | FFh | FFh | FFh | FFh | FFh
414Bh | [7:0] | - | Set to "05h" | S | 07h | 07h | 05h | 05h | 05h | 05h | 05h | 05h
420Ah | [7:0] | - | Set to "03h" | S | 05h | 05h | 03h | 03h | 03h | 03h | 03h | 03h
4231h | 0 | - | 18h : AD10bit 08h : AD12bit | S | 00h | 00h | 18h | 18h | 18h | 18h | 18h | 18h
1
2
3
4
5
6
7
423Dh | [7:0] | - | Set to "9Ch" | S | A8h | A8h | 9Ch | 9Ch | 9Ch | 9Ch | 9Ch | 9Ch
4242h | [7:0] | - | Set to "B4h" | S | D2h | D2h | B4h | B4h | B4h | B4h | B4h | B4h
4246h | [7:0] | - | Set to "B4h" | S | D2h | D2h | B4h | B4h | B4h | B4h | B4h | B4h
424Eh | [7:0] | - | Set to "B4h" | S | D2h | D2h | B4h | B4h | B4h | B4h | B4h | B4h
425Ch | [7:0] | - | Set to "B4h" | S | D2h | D2h | B4h | B4h | B4h | B4h | B4h | B4h
425Eh | [7:0] | - | Set to "B6h" | S | D4h | D4h | B6h | B6h | B6h | B6h | B6h | B6h
426Ch | [7:0] | - | Set to "B4h" | S | D2h | D2h | B4h | B4h | B4h | B4h | B4h | B4h
426Eh | [7:0] | - | Set to "B6h" | S | D4h | D4h | B6h | B6h | B6h | B6h | B6h | B6h
428Ch | [7:0] | - | Set to "B4h" | S | D2h | D2h | B4h | B4h | B4h | B4h | B4h | B4h
428Eh | [7:0] | - | Set to "B6h" | S | D4h | D4h | B6h | B6h | B6h | B6h | B6h | B6h
4708h | [7:0] | - | Set to "00h" | S | FFh | FFh | 00h | 00h | 00h | 00h | 00h | 00h
4709h | [7:0] | - | Set to "00h" | S | 03h | 03h | 00h | 00h | 00h | 00h | 00h | 00h
470Ah | [7:0] | - | Set to "FFh" | S | 00h | 00h | FFh | FFh | FFh | FFh | FFh | FFh
470Bh | [7:0] | - | Set to "03h" | S | 00h | 00h | 03h | 03h | 03h | 03h | 03h | 03h
470Ch | [7:0] | - | Set to "00h" | S | FFh | FFh | 00h | 00h | 00h | 00h | 00h | 00h
470Dh | [7:0] | - | Set to "00h" | S | 03h | 03h | 00h | 00h | 00h | 00h | 00h | 00h
470Eh | [7:0] | - | Set to "FFh" | S | 00h | 00h | FFh | FFh | FFh | FFh | FFh | FFh
470Fh | [7:0] | - | Set to "03h" | S | 00h | 00h | 03h | 03h | 03h | 03h | 03h | 03h
47EBh | [7:0] | - | Set to "1Ch" | S | 00h | 00h | 1Ch | 1Ch | 1Ch | 1Ch | 1Ch | 1Ch
47F0h | [7:0] | - | Set to "A6h" | S | 69h | 69h | A6h | A6h | A6h | A6h | A6h | A6h
47F2h | [7:0] | - | Set to "A6h" | S | 69h | 69h | A6h | A6h | A6h | A6h | A6h | A6h
47F4h | [7:0] | - | Set to "A0h" | S | 69h | 69h | A0h | A0h | A0h | A0h | A0h | A0h
47F6h | [7:0] | - | Set to "96h" | S | 69h | 69h | 96h | 96h | 96h | 96h | 96h | 96h
4808h | [7:0] | - | Set to "A6h" | S | 69h | 69h | A6h | A6h | A6h | A6h | A6h | A6h
480Ah | [7:0] | - | Set to "A6h" | S | 69h | 69h | A6h | A6h | A6h | A6h | A6h | A6h
480Ch | [7:0] | - | Set to "A0h" | S | 69h | 69h | A0h | A0h | A0h | A0h | A0h | A0h
480Eh | [7:0] | - | Set to "96h" | S | 69h | 69h | 96h | 96h | 96h | 96h | 96h | 96h
492Ch | [7:0] | - | Set to "B2h" | S | BAh | BAh | B2h | B2h | B2h | B2h | B2h | B2h
4930h | [7:0] | - | Set to "03h" | S | 00h | 00h | 03h | 03h | 03h | 03h | 03h | 03h
4932h | [7:0] | - | Set to "03h" | S | 00h | 00h | 03h | 03h | 03h | 03h | 03h | 03h
4936h | [7:0] | - | Set to "5Bh" | S | 82h | 82h | 5Bh | 5Bh | 5Bh | 5Bh | 5Bh | 5Bh
4938h | [7:0] | - | Set to "82h" | S | A3h | A3h | 82h | 82h | 82h | 82h | 82h | 82h
493Ch | 0 | WAIT_10_SHF | 23h : Other than Clear HDR mode 41h : Clear HDR mode AD10bit | V | 0Ch | 0Ch | 41h | 41h | 41h | 41h | 41h | 41h
1
2
3
4
5
6
7
493Eh | [7:0] | - | Set to "23h" | S | 0Ch | 0Ch | 23h | 23h | 23h | 23h | 23h | 23h
4940h | 0 | WAIT_12_SHF | 23h : Other than Clear HDR mode 41h : Clear HDR mode AD12bit | V | 0Eh | 0Eh
1
2
3
4
5
6
7
4BA8h | [7:0] | - | Set to "1Ch" | S | 19h | 19h | 1Ch | 1Ch | 1Ch | 1Ch | 1Ch | 1Ch
4BA9h | [7:0] | - | Set to "03h" | S | 02h | 02h | 03h | 03h | 03h | 03h | 03h | 03h
4BACh | [7:0] | - | Set to "1Ch" | S | 19h | 19h | 1Ch | 1Ch | 1Ch | 1Ch | 1Ch | 1Ch
4BADh | [7:0] | - | Set to "1Ch" | S | 19h | 19h | 1Ch | 1Ch | 1Ch | 1Ch | 1Ch | 1Ch
4BAEh | [7:0] | - | Set to "1Ch" | S | 19h | 19h | 1Ch | 1Ch | 1Ch | 1Ch | 1Ch | 1Ch
4BAFh | [7:0] | - | Set to "1Ch" | S | 19h | 19h | 1Ch | 1Ch | 1Ch | 1Ch | 1Ch | 1Ch
4BB0h | [7:0] | - | Set to "1Ch" | S | 19h | 19h | 1Ch | 1Ch | 1Ch | 1Ch | 1Ch | 1Ch
4BB1h | [7:0] | - | Set to "1Ch" | S | 19h | 19h | 1Ch | 1Ch | 1Ch | 1Ch | 1Ch | 1Ch
4BB2h | [7:0] | - | Set to "1Ch" | S | 16h | 16h | 1Ch | 1Ch | 1Ch | 1Ch | 1Ch | 1Ch
4BB3h | [7:0] | - | Set to "1Ch" | S | 13h | 13h | 1Ch | 1Ch | 1Ch | 1Ch | 1Ch | 1Ch
4BB4h | [7:0] | - | Set to "1Ch" | S | 13h | 13h | 1Ch | 1Ch | 1Ch | 1Ch | 1Ch | 1Ch
4BB8h | [7:0] | - | Set to "03h" | S | 02h | 02h | 03h | 03h | 03h | 03h | 03h | 03h
4BB9h | [7:0] | - | Set to "03h" | S | 02h | 02h | 03h | 03h | 03h | 03h | 03h | 03h
4BBAh | [7:0] | - | Set to "03h" | S | 02h | 02h | 03h | 03h | 03h | 03h | 03h | 03h
4BBBh | [7:0] | - | Set to "03h" | S | 02h | 02h | 03h | 03h | 03h | 03h | 03h | 03h
4BBCh | [7:0] | - | Set to "03h" | S | 08h | 08h | 03h | 03h | 03h | 03h | 03h | 03h
4BBDh | [7:0] | - | Set to "03h" | S | 0Dh | 0Dh | 03h | 03h | 03h | 03h | 03h | 03h
4BBEh | [7:0] | - | Set to "03h" | S | 0Dh | 0Dh | 03h | 03h | 03h | 03h | 03h | 03h
4BBFh | [7:0] | - | Set to "03h" | S | 0Dh | 0Dh | 03h | 03h | 03h | 03h | 03h | 03h
4BC0h | [7:0] | - | Set to "03h" | S | 0Dh | 0Dh | 03h | 03h | 03h | 03h | 03h | 03h
4C14h | [7:0] | - | Set to "87h" | S | 0Ah | 0Ah | 87h | 87h | 87h | 87h | 87h | 87h
4C16h | [7:0] | - | Set to "91h" | S | 0Ah | 0Ah | 91h | 91h | 91h | 91h | 91h | 91h
4C18h | [7:0] | - | Set to "91h" | S | 00h | 00h | 91h | 91h | 91h | 91h | 91h | 91h
4C1Ah | [7:0] | - | Set to "87h" | S | 00h | 00h | 87h | 87h | 87h | 87h | 87h | 87h
4C1Ch | [7:0] | - | Set to "78h" | S | 00h | 00h | 78h | 78h | 78h | 78h | 78h | 78h
4C1Eh | [7:0] | - | Set to "50h" | S | 00h | 00h | 50h | 50h | 50h | 50h | 50h | 50h
4C20h | [7:0] | - | Set to "50h" | S | 00h | 00h | 50h | 50h | 50h | 50h | 50h | 50h
4C22h | [7:0] | - | Set to "50h" | S | 00h | 00h | 50h | 50h | 50h | 50h | 50h | 50h
4C24h | [7:0] | - | Set to "87h" | S | 0Ah | 0Ah | 87h | 87h | 87h | 87h | 87h | 87h
4C26h | [7:0] | - | Set to "91h" | S | 0Ah | 0Ah | 91h | 91h | 91h | 91h | 91h | 91h
4C28h | [7:0] | - | Set to "91h" | S | 00h | 00h | 91h | 91h | 91h | 91h | 91h | 91h
4C2Ah | [7:0] | - | Set to "87h" | S | 00h | 00h | 87h | 87h | 87h | 87h | 87h | 87h
4C2Ch | [7:0] | - | Set to "78h" | S | 00h | 00h | 78h | 78h | 78h | 78h | 78h | 78h
4C2Eh | [7:0] | - | Set to "50h" | S | 00h | 00h | 50h | 50h | 50h | 50h | 50h | 50h
4C30h | [7:0] | - | Set to "50h" | S | 00h | 00h | 50h | 50h | 50h | 50h | 50h | 50h
4C32h | [7:0] | - | Set to "50h" | S | 00h | 00h | 50h | 50h | 50h | 50h | 50h | 50h
4C34h | [7:0] | - | Set to "87h" | S | 0Ah | 0Ah | 87h | 87h | 87h | 87h | 87h | 87h
4C36h | [7:0] | - | Set to "91h" | S | 0Ah | 0Ah | 91h | 91h | 91h | 91h | 91h | 91h
4C38h | [7:0] | - | Set to "91h" | S | 00h | 00h | 91h | 91h | 91h | 91h | 91h | 91h
4C3Ah | [7:0] | - | Set to "87h" | S | 00h | 00h | 87h | 87h | 87h | 87h | 87h | 87h
4C3Ch | [7:0] | - | Set to "78h" | S | 00h | 00h | 78h | 78h | 78h | 78h | 78h | 78h
4C3Eh | [7:0] | - | Set to "50h" | S | 00h | 00h | 50h | 50h | 50h | 50h | 50h | 50h
4C40h | [7:0] | - | Set to "50h" | S | 00h | 00h | 50h | 50h | 50h | 50h | 50h | 50h
4C42h | [7:0] | - | Set to "50h" | S | 00h | 00h | 50h | 50h | 50h | 50h | 50h | 50h
4D12h | [7:0] | - | Set to "1Fh" | S | 00h | 00h | 1Fh | 1Fh | 1Fh | 1Fh | 1Fh | 1Fh
4D13h | [7:0] | - | Set to "1Eh" | S | 00h | 00h | 1Eh | 1Eh | 1Eh | 1Eh | 1Eh | 1Eh
4D26h | [7:0] | - | Set to "33h" | S | 44h | 44h | 33h | 33h | 33h | 33h | 33h | 33h
4E0Eh | [7:0] | - | Set to "59h" | S | 6Bh | 6Bh | 59h | 59h | 59h | 59h | 59h | 59h
4E14h | [7:0] | - | Set to "55h" | S | 66h | 66h | 55h | 55h | 55h | 55h | 55h | 55h
4E16h | [7:0] | - | Set to "59h" | S | 6Ah | 6Ah | 59h | 59h | 59h | 59h | 59h | 59h
4E1Eh | [7:0] | - | Set to "3Bh" | S | 45h | 45h | 3Bh | 3Bh | 3Bh | 3Bh | 3Bh | 3Bh
4E20h | [7:0] | - | Set to "47h" | S | 50h | 50h | 47h | 47h | 47h | 47h | 47h | 47h
4E22h | [7:0] | - | Set to "54h" | S | 65h | 65h | 54h | 54h | 54h | 54h | 54h | 54h
4E26h | [7:0] | - | Set to "81h" | S | 93h | 93h | 81h | 81h | 81h | 81h | 81h | 81h
4E2Ch | [7:0] | - | Set to "7Dh" | S | 8Eh | 8Eh | 7Dh | 7Dh | 7Dh | 7Dh | 7Dh | 7Dh
4E2Eh | [7:0] | - | Set to "81h" | S | 92h | 92h | 81h | 81h | 81h | 81h | 81h | 81h
4E36h | [7:0] | - | Set to "63h" | S | 6Dh | 6Dh | 63h | 63h | 63h | 63h | 63h | 63h
4E38h | [7:0] | - | Set to "6Fh" | S | 78h | 78h | 6Fh | 6Fh | 6Fh | 6Fh | 6Fh | 6Fh
4E3Ah | [7:0] | - | Set to "7Ch" | S | 8Dh | 8Dh | 7Ch | 7Ch | 7Ch | 7Ch | 7Ch | 7Ch
4F3Ah | [7:0] | - | Set to "3Ch" | S | 46h | 46h | 3Ch | 3Ch | 3Ch | 3Ch | 3Ch | 3Ch
4F3Ch | [7:0] | - | Set to "46h" | S | 4Fh | 4Fh | 46h | 46h | 46h | 46h | 46h | 46h
4F3Eh | [7:0] | - | Set to "59h" | S | 6Bh | 6Bh | 59h | 59h | 59h | 59h | 59h | 59h
4F42h | [7:0] | - | Set to "64h" | S | 6Eh | 6Eh | 64h | 64h | 64h | 64h | 64h | 64h
4F44h | [7:0] | - | Set to "6Eh" | S | 77h | 77h | 6Eh | 6Eh | 6Eh | 6Eh | 6Eh | 6Eh
4F46h | [7:0] | - | Set to "81h" | S | 93h | 93h | 81h | 81h | 81h | 81h | 81h | 81h
4F4Ah | [7:0] | - | Set to "82h" | S | 72h | 72h | 82h | 82h | 82h | 82h | 82h | 82h
4F5Ah | [7:0] | - | Set to "81h" | S | 71h | 71h | 81h | 81h | 81h | 81h | 81h | 81h
4F62h | [7:0] | - | Set to "AAh" | S | 9Ah | 9Ah | AAh | AAh | AAh | AAh | AAh | AAh
4F72h | [7:0] | - | Set to "A9h" | S | 99h | 99h | A9h | A9h | A9h | A9h | A9h | A9h
4F78h | [7:0] | - | Set to "36h" | S | 07h | 07h | 36h | 36h | 36h | 36h | 36h | 36h
4F7Ah | [7:0] | - | Set to "41h" | S | DDh | DDh | 41h | 41h | 41h | 41h | 41h | 41h
4F7Ch | [7:0] | - | Set to "61h" | S | FFh | FFh | 61h | 61h | 61h | 61h | 61h | 61h
4F7Dh | [7:0] | - | Set to "01h" | S | 03h | 03h | 01h | 01h | 01h | 01h | 01h | 01h
4F7Eh | [7:0] | - | Set to "7Ch" | S | 00h | 00h | 7Ch | 7Ch | 7Ch | 7Ch | 7Ch | 7Ch
4F7Fh | [7:0] | - | Set to "01h" | S | 00h | 00h | 01h | 01h | 01h | 01h | 01h | 01h
4F80h | [7:0] | - | Set to "77h" | S | D8h | D8h | 77h | 77h | 77h | 77h | 77h | 77h
4F82h | [7:0] | - | Set to "7Bh" | S | DCh | DCh | 7Bh | 7Bh | 7Bh | 7Bh | 7Bh | 7Bh
4F88h | [7:0] | - | Set to "37h" | S | 08h | 08h | 37h | 37h | 37h | 37h | 37h | 37h
4F8Ah | [7:0] | - | Set to "40h" | S | D7h | D7h | 40h | 40h | 40h | 40h | 40h | 40h
4F8Ch | [7:0] | - | Set to "62h" | S | FFh | FFh | 62h | 62h | 62h | 62h | 62h | 62h
4F8Dh | [7:0] | - | Set to "01h" | S | 03h | 03h | 01h | 01h | 01h | 01h | 01h | 01h
4F8Eh | [7:0] | - | Set to "76h" | S | 00h | 00h | 76h | 76h | 76h | 76h | 76h | 76h
4F8Fh | [7:0] | - | Set to "01h" | S | 00h | 00h | 01h | 01h | 01h | 01h | 01h | 01h
4F90h | [7:0] | - | Set to "5Eh" | S | 07h | 07h | 5Eh | 5Eh | 5Eh | 5Eh | 5Eh | 5Eh
4F91h | [7:0] | - | Set to "02h" | S | 01h | 01h | 02h | 02h | 02h | 02h | 02h | 02h
4F92h | [7:0] | - | Set to "69h" | S | 86h | 86h | 69h | 69h | 69h | 69h | 69h | 69h
4F93h | [7:0] | - | Set to "02h" | S | 03h | 03h | 02h | 02h | 02h | 02h | 02h | 02h
4F94h | [7:0] | - | Set to "89h" | S | FFh | FFh | 89h | 89h | 89h | 89h | 89h | 89h
4F95h | [7:0] | - | Set to "02h" | S | 03h | 03h | 02h | 02h | 02h | 02h | 02h | 02h
4F96h | [7:0] | - | Set to "A4h" | S | 00h | 00h | A4h | A4h | A4h | A4h | A4h | A4h
4F97h | [7:0] | - | Set to "02h" | S | 00h | 00h | 02h | 02h | 02h | 02h | 02h | 02h
4F98h | [7:0] | - | Set to "9Fh" | S | 81h | 81h | 9Fh | 9Fh | 9Fh | 9Fh | 9Fh | 9Fh
4F99h | [7:0] | - | Set to "02h" | S | 03h | 03h | 02h | 02h | 02h | 02h | 02h | 02h
4F9Ah | [7:0] | - | Set to "A3h" | S | 85h | 85h | A3h | A3h | A3h | A3h | A3h | A3h
4F9Bh | [7:0] | - | Set to "02h" | S | 03h | 03h | 02h | 02h | 02h | 02h | 02h | 02h
4FA0h | [7:0] | - | Set to "5Fh" | S | 08h | 08h | 5Fh | 5Fh | 5Fh | 5Fh | 5Fh | 5Fh
4FA1h | [7:0] | - | Set to "02h" | S | 01h | 01h | 02h | 02h | 02h | 02h | 02h | 02h
4FA2h | [7:0] | - | Set to "68h" | S | 80h | 80h | 68h | 68h | 68h | 68h | 68h | 68h
4FA3h | [7:0] | - | Set to "02h" | S | 03h | 03h | 02h | 02h | 02h | 02h | 02h | 02h
4FA4h | [7:0] | - | Set to "8Ah" | S | FFh | FFh | 8Ah | 8Ah | 8Ah | 8Ah | 8Ah | 8Ah
4FA5h | [7:0] | - | Set to "02h" | S | 03h | 03h | 02h | 02h | 02h | 02h | 02h | 02h
4FA6h | [7:0] | - | Set to "9Eh" | S | 00h | 00h | 9Eh | 9Eh | 9Eh | 9Eh | 9Eh | 9Eh
4FA7h | [7:0] | - | Set to "02h" | S | 00h | 00h | 02h | 02h | 02h | 02h | 02h | 02h
519Eh | [7:0] | - | Set to "79h" | S | 73h | 73h | 79h | 79h | 79h | 79h | 79h | 79h
51A6h | [7:0] | - | Set to "A1h" | S | 9Bh | 9Bh | A1h | A1h | A1h | A1h | A1h | A1h
51F0h | [7:0] | - | Set to "ACh" | S | 69h | 69h | ACh | ACh | ACh | ACh | ACh | ACh
51F2h | [7:0] | - | Set to "AAh" | S | 69h | 69h | AAh | AAh | AAh | AAh | AAh | AAh
51F4h | [7:0] | - | Set to "A5h" | S | 69h | 69h | A5h | A5h | A5h | A5h | A5h | A5h
51F6h | [7:0] | - | Set to "A0h" | S | 69h | 69h | A0h | A0h | A0h | A0h | A0h | A0h
5200h | [7:0] | - | Set to "9Bh" | S | 19h | 19h | 9Bh | 9Bh | 9Bh | 9Bh | 9Bh | 9Bh
5202h | [7:0] | - | Set to "91h" | S | 19h | 19h | 91h | 91h | 91h | 91h | 91h | 91h
5204h | [7:0] | - | Set to "87h" | S | 19h | 19h | 87h | 87h | 87h | 87h | 87h | 87h
5206h | [7:0] | - | Set to "82h" | S | 19h | 19h | 82h | 82h | 82h | 82h | 82h | 82h
5208h | [7:0] | - | Set to "ACh" | S | 69h | 69h | ACh | ACh | ACh | ACh | ACh | ACh
520Ah | [7:0] | - | Set to "AAh" | S | 69h | 69h | AAh | AAh | AAh | AAh | AAh | AAh
520Ch | [7:0] | - | Set to "A5h" | S | 69h | 69h | A5h | A5h | A5h | A5h | A5h | A5h
520Eh | [7:0] | - | Set to "A0h" | S | 69h | 69h | A0h | A0h | A0h | A0h | A0h | A0h
5210h | [7:0] | - | Set to "9Bh" | S | 19h | 19h | 9Bh | 9Bh | 9Bh | 9Bh | 9Bh | 9Bh
5212h | [7:0] | - | Set to "91h" | S | 19h | 19h | 91h | 91h | 91h | 91h | 91h | 91h
5214h | [7:0] | - | Set to "87h" | S | 19h | 19h | 87h | 87h | 87h | 87h | 87h | 87h
5216h | [7:0] | - | Set to "82h" | S | 19h | 19h | 82h | 82h | 82h | 82h | 82h | 82h
5218h | [7:0] | - | Set to "ACh" | S | 1Eh | 1Eh | ACh | ACh | ACh | ACh | ACh | ACh
521Ah | [7:0] | - | Set to "AAh" | S | 1Eh | 1Eh | AAh | AAh | AAh | AAh | AAh | AAh
521Ch | [7:0] | - | Set to "A5h" | S | 19h | 19h | A5h | A5h | A5h | A5h | A5h | A5h
521Eh | [7:0] | - | Set to "A0h" | S | 19h | 19h | A0h | A0h | A0h | A0h | A0h | A0h
5220h | [7:0] | - | Set to "9Bh" | S | 19h | 19h | 9Bh | 9Bh | 9Bh | 9Bh | 9Bh | 9Bh
5222h | [7:0] | - | Set to "91h" | S | 19h | 19h | 91h | 91h | 91h | 91h | 91h | 91h
5224h | [7:0] | - | Set to "87h" | S | 19h | 19h | 87h | 87h | 87h | 87h | 87h | 87h
5226h | [7:0] | - | Set to "82h" | S | 19h | 19h | 82h | 82h | 82h | 82h | 82h | 82h
5B3Ch | 0 | - | Output interface selection 07h: 2Lane, 4Lane 7Fh: 8Lane, 4Lane × 2ch | S | 7Fh | 7Fh | 1: 07h; 2: 07h
1
2
3
4
5
6
7
Address and setting value is described in HEXA. For empty part, use it by an initial value
: It is set to arbitrary value. Please refer to "Description" and
Software Reference Manual and Application Note.
: It is necessary to change from an initial value.
For empty part, use it by an initial value
* Set register STANDBY(Address3000h) to release standby after the other registers.
The register settings are confirmed to Software Reference Manual rev 4.0, DOL AppNote rev 2.0 and Clear HDR AppNote rev 4.0.
Sony Semiconductor Solutions Corporation reserves the right to change settings without prior notice.

## DOL_AllPixel
No distribution allowed |  |  | Ver4.0
■IMX585 Register Map(I2C) | [6 empty] | 1 | 2 | 3 | 4 | 5 | 6 | 7 | 8 | 9 | 10 | 11 | 12 | 13 | 14 | 15 | 16 | 17 | 18 | 19 | 20 | 21 | 22 | 23 | 24 | 25 | 26 | 27 | 28 | 29 | 30 | 31 | 32 | 33 | 34 | 35 | 36 | 37 | 38 | 39 | 40 | 41 | 42 | 43 | 44 | 45 | 46 | 47 | 48 | 49 | 50 | 51 | 52 | 53 | 54 | 55 | 56 | 57 | 58 | 59 | 60 | 61 | 62
SSS IS Business Div. |  |  |  | Settings |  |  | All-pixel scan CSI-2_2lane 74.25MHz AD:10bit Output:10bit 1188Mbps Master Mode LCG Mode DOL HDR 2frame 12.5fps Integration Time LEF:30.009ms SEF:1.067ms | All-pixel scan CSI-2_2lane 74.25MHz AD:10bit Output:10bit 1188Mbps Master Mode LCG Mode DOL HDR 3frame 8.333fps Integration Time LEF:29.973ms SEF1:1.067ms SEF2:0.533ms | All-pixel scan CSI-2_2lane 74.25MHz AD:10bit Output:10bit 1440Mbps Master Mode LCG Mode DOL HDR 2frame 15fps Integration Time LEF:29.985ms SEF:1.007ms | All-pixel scan CSI-2_2lane 74.25MHz AD:10bit Output:10bit 1440Mbps Master Mode LCG Mode DOL HDR 3frame 10fps Integration Time LEF:29.956ms SEF1:1.067ms SEF2:0.267ms | All-pixel scan CSI-2_2lane 74.25MHz AD:12bit Output:12bit 1440Mbps Master Mode LCG Mode DOL HDR 2frame 12.5fps Integration Time LEF:30.009ms SEF:1.067ms | All-pixel scan CSI-2_2lane 74.25MHz AD:12bit Output:12bit 1440Mbps Master Mode LCG Mode DOL HDR 3frame 8.333fps Integration Time LEF:29.973ms SEF1:1.067ms SEF2:0.32ms | All-pixel scan CSI-2_2lane 74.25MHz AD:12bit Output:12bit 1782Mbps Master Mode LCG Mode DOL HDR 2frame 15fps Integration Time LEF:29.985ms SEF:1.007ms | All-pixel scan CSI-2_2lane 74.25MHz AD:12bit Output:12bit 1782Mbps Master Mode LCG Mode DOL HDR 3frame 10fps Integration Time LEF:29.956ms SEF1:1.067ms SEF2:0.267ms | All-pixel scan CSI-2_4lane 74.25MHz AD:10bit Output:10bit 594Mbps Master Mode LCG Mode DOL HDR 2frame 12.5fps Integration Time LEF:30.009ms SEF:1.067ms | All-pixel scan CSI-2_4lane 74.25MHz AD:10bit Output:10bit 594Mbps Master Mode LCG Mode DOL HDR 3frame 8.333fps Integration Time LEF:29.973ms SEF1:1.067ms SEF2:0.32ms | All-pixel scan CSI-2_4lane 74.25MHz AD:10bit Output:10bit 720Mbps Master Mode LCG Mode DOL HDR 2frame 15fps Integration Time LEF:29.985ms SEF:1.007ms | All-pixel scan CSI-2_4lane 74.25MHz AD:10bit Output:10bit 720Mbps Master Mode LCG Mode DOL HDR 3frame 10fps Integration Time LEF:29.956ms SEF1:1.067ms SEF2:0.267ms | All-pixel scan CSI-2_4lane 74.25MHz AD:12bit Output:12bit 720Mbps Master Mode LCG Mode DOL HDR 2frame 12.5fps Integration Time LEF:30.009ms SEF:1.067ms | All-pixel scan CSI-2_4lane 74.25MHz AD:12bit Output:12bit 720Mbps Master Mode LCG Mode DOL HDR 3frame 8.333fps Integration Time LEF:29.973ms SEF1:1.067ms SEF2:0.32ms | All-pixel scan CSI-2_4lane 74.25MHz AD:12bit Output:12bit 891Mbps Master Mode LCG Mode DOL HDR 2frame 15fps Integration Time LEF:29.985ms SEF:1.007ms | All-pixel scan CSI-2_4lane 74.25MHz AD:12bit Output:12bit 891Mbps Master Mode LCG Mode DOL HDR 3frame 10fps Integration Time LEF:29.956ms SEF1:1.067ms SEF2:0.267ms | All-pixel scan CSI-2_4lane 74.25MHz AD:10bit Output:10bit 1188Mbps Master Mode LCG Mode DOL HDR 2frame 25fps Integration Time LEF:30.009ms SEF:0.604ms | All-pixel scan CSI-2_4lane 74.25MHz AD:10bit Output:10bit 1188Mbps Master Mode LCG Mode DOL HDR 3frame 16.667fps Integration Time LEF:29.973ms SEF1:0.64ms SEF2:0.16ms | All-pixel scan CSI-2_4lane 74.25MHz AD:10bit Output:10bit 1440Mbps Master Mode LCG Mode DOL HDR 2frame 30fps Integration Time LEF:29.985ms SEF:0.504ms | All-pixel scan CSI-2_4lane 74.25MHz AD:10bit Output:10bit 1440Mbps Master Mode LCG Mode DOL HDR 3frame 20fps Integration Time LEF:30ms SEF1:0.533ms SEF2:0.133ms | All-pixel scan CSI-2_4lane 74.25MHz AD:12bit Output:12bit 1440Mbps Master Mode LCG Mode DOL HDR 2frame 25fps Integration Time LEF:30.009ms SEF:0.533ms | All-pixel scan CSI-2_4lane 74.25MHz AD:12bit Output:12bit 1440Mbps Master Mode LCG Mode DOL HDR 3frame 16.667fps Integration Time LEF:29.973ms SEF1:0.533ms SEF2:0.16ms | All-pixel scan CSI-2_4lane 74.25MHz AD:12bit Output:12bit 1782Mbps Master Mode LCG Mode DOL HDR 2frame 30fps Integration Time LEF:29.985ms SEF:0.504ms | All-pixel scan CSI-2_4lane 74.25MHz AD:12bit Output:12bit 1782Mbps Master Mode LCG Mode DOL HDR 3frame 20fps Integration Time LEF:30ms SEF1:0.533ms SEF2:0.133ms | All-pixel scan CSI-2_4lane 74.25MHz AD:10bit Output:10bit 2079Mbps Master Mode LCG Mode DOL HDR 2frame 45.002fps Integration Time LEF:15.005ms SEF:0.315ms | All-pixel scan CSI-2_4lane 74.25MHz AD:10bit Output:10bit 2079Mbps Master Mode LCG Mode DOL HDR 3frame 30.015fps Integration Time LEF:15.01ms SEF1:0.296ms SEF2:0.148ms | All-pixel scan CSI-2_8lane 74.25MHz AD:10bit Output:10bit 594Mbps Master Mode LCG Mode DOL HDR 2frame 12.5fps Integration Time LEF:30.009ms SEF:1.067ms | All-pixel scan CSI-2_8lane 74.25MHz AD:10bit Output:10bit 594Mbps Master Mode LCG Mode DOL HDR 3frame 8.333fps Integration Time LEF:29.973ms SEF1:1.067ms SEF2:0.107ms | All-pixel scan CSI-2_8lane 74.25MHz AD:12bit Output:12bit 594Mbps Master Mode LCG Mode DOL HDR 2frame 12.5fps Integration Time LEF:30.009ms SEF:1.067ms | All-pixel scan CSI-2_8lane 74.25MHz AD:12bit Output:12bit 594Mbps Master Mode LCG Mode DOL HDR 3frame 8.333fps Integration Time LEF:29.973ms SEF1:1.067ms SEF2:0.107ms | All-pixel scan CSI-2_8lane 74.25MHz AD:10bit Output:10bit 594Mbps Master Mode LCG Mode DOL HDR 2frame 15fps Integration Time LEF:29.985ms SEF:1.007ms | All-pixel scan CSI-2_8lane 74.25MHz AD:10bit Output:10bit 594Mbps Master Mode LCG Mode DOL HDR 3frame 10fps Integration Time LEF:29.956ms SEF1:1.067ms SEF2:0.178ms | All-pixel scan CSI-2_8lane 74.25MHz AD:12bit Output:12bit 594Mbps Master Mode LCG Mode DOL HDR 2frame 15fps Integration Time LEF:29.985ms SEF:1.007ms | All-pixel scan CSI-2_8lane 74.25MHz AD:12bit Output:12bit 594Mbps Master Mode LCG Mode DOL HDR 3frame 10fps Integration Time LEF:29.956ms SEF1:1.067ms SEF2:0.178ms | All-pixel scan CSI-2_8lane 74.25MHz AD:10bit Output:10bit 594Mbps Master Mode LCG Mode DOL HDR 2frame 25fps Integration Time LEF:30.009ms SEF:0.604ms | All-pixel scan CSI-2_8lane 74.25MHz AD:10bit Output:10bit 594Mbps Master Mode LCG Mode DOL HDR 3frame 16.667fps Integration Time LEF:29.973ms SEF1:0.64ms SEF2:0.16ms | All-pixel scan CSI-2_8lane 74.25MHz AD:10bit Output:10bit 720Mbps Master Mode LCG Mode DOL HDR 2frame 30fps Integration Time LEF:29.985ms SEF:0.504ms | All-pixel scan CSI-2_8lane 74.25MHz AD:10bit Output:10bit 720Mbps Master Mode LCG Mode DOL HDR 3frame 20fps Integration Time LEF:30ms SEF1:0.533ms SEF2:0.089ms | All-pixel scan CSI-2_8lane 74.25MHz AD:12bit Output:12bit 720Mbps Master Mode LCG Mode DOL HDR 2frame 25fps Integration Time LEF:30.009ms SEF:0.533ms | All-pixel scan CSI-2_8lane 74.25MHz AD:12bit Output:12bit 720Mbps Master Mode LCG Mode DOL HDR 3frame 16.667fps Integration Time LEF:29.973ms SEF1:0.533ms SEF2:0.107ms | All-pixel scan CSI-2_8lane 74.25MHz AD:12bit Output:12bit 891Mbps Master Mode LCG Mode DOL HDR 2frame 30fps Integration Time LEF:29.985ms SEF:0.504ms | All-pixel scan CSI-2_8lane 74.25MHz AD:12bit Output:12bit 891Mbps Master Mode LCG Mode DOL HDR 3frame 20fps Integration Time LEF:30ms SEF1:0.533ms SEF2:0.089ms | All-pixel scan CSI-2_8lane 74.25MHz AD:10bit Output:10bit 1188Mbps Master Mode LCG Mode DOL HDR 2frame 45.002fps Integration Time LEF:19.993ms SEF:0.315ms | All-pixel scan CSI-2_8lane 74.25MHz AD:10bit Output:10bit 1188Mbps Master Mode LCG Mode DOL HDR 3frame 30.015fps Integration Time LEF:20.008ms SEF1:0.296ms SEF2:0.089ms | All-pixel scan CSI-2_4lane x 2ch 74.25MHz AD:10bit Output:10bit 594Mbps Master Mode LCG Mode DOL HDR 2frame 12.5fps Integration Time LEF:30.009ms SEF:1.067ms | All-pixel scan CSI-2_4lane x 2ch 74.25MHz AD:10bit Output:10bit 594Mbps Master Mode LCG Mode DOL HDR 3frame 8.333fps Integration Time LEF:29.973ms SEF1:1.067ms SEF2:0.107ms | All-pixel scan CSI-2_4lane x 2ch 74.25MHz AD:12bit Output:12bit 594Mbps Master Mode LCG Mode DOL HDR 2frame 12.5fps Integration Time LEF:30.009ms SEF:1.067ms | All-pixel scan CSI-2_4lane x 2ch 74.25MHz AD:12bit Output:12bit 594Mbps Master Mode LCG Mode DOL HDR 3frame 8.333fps Integration Time LEF:29.973ms SEF1:1.067ms SEF2:0.107ms | All-pixel scan CSI-2_4lane x 2ch 74.25MHz AD:10bit Output:10bit 594Mbps Master Mode LCG Mode DOL HDR 2frame 15fps Integration Time LEF:29.985ms SEF:1.007ms | All-pixel scan CSI-2_4lane x 2ch 74.25MHz AD:10bit Output:10bit 594Mbps Master Mode LCG Mode DOL HDR 3frame 10fps Integration Time LEF:29.956ms SEF1:1.067ms SEF2:0.089ms | All-pixel scan CSI-2_4lane x 2ch 74.25MHz AD:12bit Output:12bit 594Mbps Master Mode LCG Mode DOL HDR 2frame 15fps Integration Time LEF:29.985ms SEF:1.007ms | All-pixel scan CSI-2_4lane x 2ch 74.25MHz AD:12bit Output:12bit 594Mbps Master Mode LCG Mode DOL HDR 3frame 10fps Integration Time LEF:29.956ms SEF1:1.067ms SEF2:0.089ms | All-pixel scan CSI-2_4lane x 2ch 74.25MHz AD:10bit Output:10bit 594Mbps Master Mode LCG Mode DOL HDR 2frame 25fps Integration Time LEF:30.009ms SEF:0.533ms | All-pixel scan CSI-2_4lane x 2ch 74.25MHz AD:10bit Output:10bit 594Mbps Master Mode LCG Mode DOL HDR 3frame 16.667fps Integration Time LEF:29.973ms SEF1:0.533ms SEF2:0.107ms | All-pixel scan CSI-2_4lane x 2ch 74.25MHz AD:10bit Output:10bit 720Mbps Master Mode LCG Mode DOL HDR 2frame 30fps Integration Time LEF:29.985ms SEF:0.504ms | All-pixel scan CSI-2_4lane x 2ch 74.25MHz AD:10bit Output:10bit 720Mbps Master Mode LCG Mode DOL HDR 3frame 20fps Integration Time LEF:30ms SEF1:0.533ms SEF2:0.089ms | All-pixel scan CSI-2_4lane x 2ch 74.25MHz AD:12bit Output:12bit 720Mbps Master Mode LCG Mode DOL HDR 2frame 25fps Integration Time LEF:20.018ms SEF:0.32ms | All-pixel scan CSI-2_4lane x 2ch 74.25MHz AD:12bit Output:12bit 720Mbps Master Mode LCG Mode DOL HDR 3frame 16.667fps Integration Time LEF:20ms SEF1:0.32ms SEF2:0.107ms | All-pixel scan CSI-2_4lane x 2ch 74.25MHz AD:12bit Output:12bit 891Mbps Master Mode LCG Mode DOL HDR 2frame 30fps Integration Time LEF:20ms SEF:0.326ms | All-pixel scan CSI-2_4lane x 2ch 74.25MHz AD:12bit Output:12bit 891Mbps Master Mode LCG Mode DOL HDR 3frame 20fps Integration Time LEF:20ms SEF1:0.311ms SEF2:0.089ms | All-pixel scan CSI-2_4lane x 2ch 74.25MHz AD:10bit Output:10bit 1188Mbps Master Mode LCG Mode DOL HDR 2frame 45.002fps Integration Time LEF:19.993ms SEF:0.315ms | All-pixel scan CSI-2_4lane x 2ch 74.25MHz AD:10bit Output:10bit 1188Mbps Master Mode LCG Mode DOL HDR 3frame 30.015fps Integration Time LEF:20.008ms SEF1:0.296ms SEF2:0.089ms
|  |  |  | Horizontal Clock |  |  | 1320 | 1320 | 1100 | 1100 | 1320 | 1320 | 1100 | 1100 | 1320 | 1320 | 1100 | 1100 | 1320 | 1320 | 1100 | 1100 | 660 | 660 | 550 | 550 | 660 | 660 | 550 | 550 | 366 | 366 | 1320 | 1320 | 1320 | 1320 | 1100 | 1100 | 1100 | 1100 | 660 | 660 | 550 | 550 | 660 | 660 | 550 | 550 | 366 | 366 | 1320 | 1320 | 1320 | 1320 | 1100 | 1100 | 1100 | 1100 | 660 | 660 | 550 | 550 | 660 | 660 | 550 | 550 | 366 | 366
|  |  |  | Vertical line |  |  | 2250 | 2250 | 2250 | 2250 | 2250 | 2250 | 2250 | 2250 | 2250 | 2250 | 2250 | 2250 | 2250 | 2250 | 2250 | 2250 | 2250 | 2250 | 2250 | 2250 | 2250 | 2250 | 2250 | 2250 | 2254 | 2253 | 2250 | 2250 | 2250 | 2250 | 2250 | 2250 | 2250 | 2250 | 2250 | 2250 | 2250 | 2250 | 2250 | 2250 | 2250 | 2250 | 2254 | 2253 | 2250 | 2250 | 2250 | 2250 | 2250 | 2250 | 2250 | 2250 | 2250 | 2250 | 2250 | 2250 | 2250 | 2250 | 2250 | 2250 | 2254 | 2253
|  |  |  | Frame rate (after combined) |  |  | 12.5 | 8.333 | 15 | 10 | 12.5 | 8.333 | 15 | 10 | 12.5 | 8.333 | 15 | 10 | 12.5 | 8.333 | 15 | 10 | 25 | 16.667 | 30 | 20 | 25 | 16.667 | 30 | 20 | 45.002 | 30.015 | 12.5 | 8.333 | 12.5 | 8.333 | 15 | 10 | 15 | 10 | 25 | 16.667 | 30 | 20 | 25 | 16.667 | 30 | 20 | 45.002 | 30.015 | 12.5 | 8.333 | 12.5 | 8.333 | 15 | 10 | 15 | 10 | 25 | 16.667 | 30 | 20 | 25 | 16.667 | 30 | 20 | 45.002 | 30.015
|  | RegisterName | Description | Reflection timing | Default value after reset |  | Setting value | Setting value | Setting value | Setting value | Setting value | Setting value | Setting value | Setting value | Setting value | Setting value | Setting value | Setting value | Setting value | Setting value | Setting value | Setting value | Setting value | Setting value | Setting value | Setting value | Setting value | Setting value | Setting value | Setting value | Setting value | Setting value | Setting value | Setting value | Setting value | Setting value | Setting value | Setting value | Setting value | Setting value | Setting value | Setting value | Setting value | Setting value | Setting value | Setting value | Setting value | Setting value | Setting value | Setting value | Setting value | Setting value | Setting value | Setting value | Setting value | Setting value | Setting value | Setting value | Setting value | Setting value | Setting value | Setting value | Setting value | Setting value | Setting value | Setting value | Setting value | Setting value
Address | bit |  |  |  | By register | By Address | HEX | HEX | HEX | HEX | HEX | HEX | HEX | HEX | HEX | HEX | HEX | HEX | HEX | HEX | HEX | HEX | HEX | HEX | HEX | HEX | HEX | HEX | HEX | HEX | HEX | HEX | HEX | HEX | HEX | HEX | HEX | HEX | HEX | HEX | HEX | HEX | HEX | HEX | HEX | HEX | HEX | HEX | HEX | HEX | HEX | HEX | HEX | HEX | HEX | HEX | HEX | HEX | HEX | HEX | HEX | HEX | HEX | HEX | HEX | HEX | HEX | HEX
3000h | 0 | STANDBY | Standby 0h : Operating 1h : Standby | I | 1h | 01h
| 1 | - | Fixed to "0h" | - | 0h
| 2 | - | Fixed to "0h" | - | 0h
| 3 | - | Fixed to "0h" | - | 0h
| 4 | - | Fixed to "0h" | - | 0h
| 5 | - | Fixed to "0h" | - | 0h
| 6 | - | Fixed to "0h" | - | 0h
| 7 | - | Fixed to "0h" | - | 0h
3001h | 0 | REGHOLD | Register hold (Function not to update V reflection register) 0h : Invalid 1h : Valid(Register hold) | I | 0h | 00h
| 1 | - | Fixed to "0h" | - | 0h
| 2 | - | Fixed to "0h" | - | 0h
| 3 | - | Fixed to "0h" | - | 0h
| 4 | - | Fixed to "0h" | - | 0h
| 5 | - | Fixed to "0h" | - | 0h
| 6 | - | Fixed to "0h" | - | 0h
| 7 | - | Fixed to "0h" | - | 0h
3002h | 0 | XMSTA | Setting of master mode operation 0h : Master mode operation start 1h : Master mode operation stop | I | 1h | 01h
| 1 | - | Fixed to "0h" | - | 0h
| 2 | - | Fixed to "0h" | - | 0h
| 3 | - | Fixed to "0h" | - | 0h
| 4 | - | Fixed to "0h" | - | 0h
| 5 | - | Fixed to "0h" | - | 0h
| 6 | - | Fixed to "0h" | - | 0h
| 7 | - | Fixed to "0h" | - | 0h
3014h | 0 | INCK_SEL [3:0] | INCK setting 0h: 74.25 MHz 1h: 37.125 MHz 2h: 72 MHz 3h: 27 MHz 4h: 24 MHz Refer to “INCK setting” | S | 0h | 00h
1
2
3
| 4 | - | Fixed to "0h" | - | 0h
| 5 | - | Fixed to "0h" | - | 0h
| 6 | - | Fixed to "0h" | - | 0h
| 7 | - | Fixed to "0h" | - | 0h
3015h | 0 | DATARATE_SEL [3:0] | Data rate setting 0h: 2376 Mbps 1h: 2079 Mbps 2h: 1782 Mbps 3h: 1440 Mbps 4h: 1188 Mbps 5h: 891 Mbps 6h: 720 Mbps 7h: 594 Mbps Refer to “Data Rate setting” | S | 4h | 04h |  |  | 03h | 03h | 03h | 03h | 02h | 02h | 07h | 07h | 06h | 06h | 06h | 06h | 05h | 05h |  |  | 03h | 03h | 03h | 03h | 02h | 02h | 01h | 01h | 07h | 07h | 07h | 07h | 07h | 07h | 07h | 07h | 07h | 07h | 06h | 06h | 06h | 06h | 05h | 05h |  |  | 07h | 07h | 07h | 07h | 07h | 07h | 07h | 07h | 07h | 07h | 06h | 06h | 06h | 06h | 05h | 05h
1
2
3
| 4 | - | Fixed to "0h" | - | 0h
| 5 | - | Fixed to "0h" | - | 0h
| 6 | - | Fixed to "0h" | - | 0h
| 7 | - | Fixed to "0h" | - | 0h
3018h | 0 | WINMODE [4:0] | Window mode setting 10h: All-pixel mode 14h: Window cropping mode | V | 10h | 10h
1
2
3
4
| 5 | - | Fixed to "0h" | - | 0h
| 6 | - | Fixed to "0h" | - | 0h
| 7 | - | Fixed to "0h" | - | 0h
3019h | 0 | CFMODE [2:0] | Color filter selection 0h: RGB (Color) 1h: Monochrome | S | 0h | 00h
1
2
| 3 | - | Fixed to "0h" | - | 0h
| 4 | - | Fixed to "0h" | - | 0h
| 5 | - | Fixed to "0h" | - | 0h
| 6 | - | Fixed to "0h" | - | 0h
| 7 | - | Fixed to "0h" | - | 0h
301Ah | 0 | WDMODE | HDR mode setting 00h : Normal mode 01h: DOL 2 frame mode 02h: DOL 3 frame mode 10h: Clear HDR mode 11h: Clear HDR + DOL 2Frame mode | V | 00h | 00h | 01h | 02h | 01h | 02h | 01h | 02h | 01h | 02h | 01h | 02h | 01h | 02h | 01h | 02h | 01h | 02h | 01h | 02h | 01h | 02h | 01h | 02h | 01h | 02h | 01h | 02h | 01h | 02h | 01h | 02h | 01h | 02h | 01h | 02h | 01h | 02h | 01h | 02h | 01h | 02h | 01h | 02h | 01h | 02h | 01h | 02h | 01h | 02h | 01h | 02h | 01h | 02h | 01h | 02h | 01h | 02h | 01h | 02h | 01h | 02h | 01h | 02h
1
2
3
4
5
6
7
301Bh | 0 | ADDMODE [1:0] | 0h: Non-binning 1h: Horizontal / Vertical 2/2-line binning (Color) 2×2 adjacent pixel binning (Monochrome) | S | 0h | 00h
1
| 2 | - | Fixed to "0h" | - | 0h
| 3 | - | Fixed to "0h" | - | 0h
| 4 | - | Fixed to "0h" | - | 0h
| 5 | - | Fixed to "0h" | - | 0h
| 6 | - | Fixed to "0h" | - | 0h
| 7 | - | Fixed to "0h" | - | 0h
301Ch | 0 | THIN_V_EN | When DOL mode only XVS subsampling setting 0h: Disable (Normal) 1h: Enable (Subsampling) | V | 00h | 00h | 01h | 01h | 01h | 01h | 01h | 01h | 01h | 01h | 01h | 01h | 01h | 01h | 01h | 01h | 01h | 01h | 01h | 01h | 01h | 01h | 01h | 01h | 01h | 01h | 01h | 01h | 01h | 01h | 01h | 01h | 01h | 01h | 01h | 01h | 01h | 01h | 01h | 01h | 01h | 01h | 01h | 01h | 01h | 01h | 01h | 01h | 01h | 01h | 01h | 01h | 01h | 01h | 01h | 01h | 01h | 01h | 01h | 01h | 01h | 01h | 01h | 01h
1
2
3
4
5
6
7
301Eh | 0 | VCMODE | When DOL mode and Clear HDR mode only 00h: Line Information Output 01h: Virtual Channel Mode | V | 01h | 01h
1
2
3
4
5
6
7
3020h | 0 | HREVERSE | Horizontal direction Readout inversion control 0h : Normal 1h : Inverted | V | 0h | 00h
| 1 | - | Fixed to "0h" | - | 0h
| 2 | - | Fixed to "0h" | - | 0h
| 3 | - | Fixed to "0h" | - | 0h
| 4 | - | Fixed to "0h" | - | 0h
| 5 | - | Fixed to "0h" | - | 0h
| 6 | - | Fixed to "0h" | - | 0h
| 7 | - | Fixed to "0h" | - | 0h
3021h | 0 | VREVERSE | Vertical direction Readout inversion control 0h : Normal 1h : Inverted | V | 0h | 00h
| 1 | - | Fixed to "0h" | - | 0h
| 2 | - | Fixed to "0h" | - | 0h
| 3 | - | Fixed to "0h" | - | 0h
| 4 | - | Fixed to "0h" | - | 0h
| 5 | - | Fixed to "0h" | - | 0h
| 6 | - | Fixed to "0h" | - | 0h
| 7 | - | Fixed to "0h" | - | 0h
3022h | 0 | ADBIT [1:0] | AD conversion bits setting 0h: AD 10bit 2h: AD 12bit | S | 2h | 02h | 1: 00h; 2: 00h; 3: 00h; 4: 00h; 9: 00h; 10: 00h; 11: 00h; 12: 00h; 17: 00h; 18: 00h; 19: 00h; 20: 00h; 25: 00h; 26: 00h; 27: 00h; 28: 00h; 31: 00h; 32: 00h; 35: 00h; 36: 00h; 37: 00h; 38: 00h; 43: 00h; 44: 00h; 45: 00h; 46: 00h; 49: 00h; 50: 00h; 53: 00h; 54: 00h; 55: 00h; 56: 00h; 61: 00h; 62: 00h
1
| 2 | - | Fixed to "0h" | - | 0h
| 3 | - | Fixed to "0h" | - | 0h
| 4 | - | Fixed to "0h" | - | 0h
| 5 | - | Fixed to "0h" | - | 0h
| 6 | - | Fixed to "0h" | - | 0h
| 7 | - | Fixed to "0h" | - | 0h
3023h | 0 | MDBIT [1:0] | Number of output bit setting 0h：10bit 1h：12bit 3h : 16bit | S | 1h | 01h | 1: 00h; 2: 00h; 3: 00h; 4: 00h; 9: 00h; 10: 00h; 11: 00h; 12: 00h; 17: 00h; 18: 00h; 19: 00h; 20: 00h; 25: 00h; 26: 00h; 27: 00h; 28: 00h; 31: 00h; 32: 00h; 35: 00h; 36: 00h; 37: 00h; 38: 00h; 43: 00h; 44: 00h; 45: 00h; 46: 00h; 49: 00h; 50: 00h; 53: 00h; 54: 00h; 55: 00h; 56: 00h; 61: 00h; 62: 00h
1
| 2 | - | Fixed to "0h" | - | 0h
| 3 | - | Fixed to "0h" | - | 0h
| 4 | - | Fixed to "0h" | - | 0h
| 5 | - | Fixed to "0h" | - | 0h
| 6 | - | Fixed to "0h" | - | 0h
| 7 | - | Fixed to "0h" | - | 0h
3024h | 0 | COMBI_EN | When Clear HDR mode only Combination mode 00h : Without Combination 02h : With built-in Combination (Clear HDR mode) | V | 00h | 00h
1
2
3
4
5
6
7
3028h | 0 | VMAX [19:0] | LSB | V | 008CAh | CAh | 25: CEh; 26: CDh; 43: CEh; 44: CDh; 61: CEh; 62: CDh
| 1 |  | When sensor master mode vertical span setting. For details, see the item of “Slave Mode and Master Mode” in the section of “Description of Various Functions”. Multiples of 2
2
3
4
5
6
7
3029h | 0 |  |  |  |  | 08h
1
2
3
4
5
6
7
302Ah | 0 |  |  |  |  | 00h
1
2
| 3 |  | MSB
| 4 | - | Fixed to "0h" | - | 0h
| 5 | - | Fixed to "0h" | - | 0h
| 6 | - | Fixed to "0h" | - | 0h
| 7 | - | Fixed to "0h" | - | 0h
302Ch | 0 | HMAX [15:0] | LSB | V | 0226h | 26h | 28h | 28h | 4Ch | 4Ch | 28h | 28h | 4Ch | 4Ch | 28h | 28h | 4Ch | 4Ch | 28h | 28h | 4Ch | 4Ch | 94h | 94h |  |  | 94h | 94h |  |  | 6Eh | 6Eh | 28h | 28h | 28h | 28h | 4Ch | 4Ch | 4Ch | 4Ch | 94h | 94h |  |  | 94h | 94h |  |  | 6Eh | 6Eh | 28h | 28h | 28h | 28h | 4Ch | 4Ch | 4Ch | 4Ch | 94h | 94h |  |  | 94h | 94h |  |  | 6Eh | 6Eh
| 1 |  | When sensor master mode horizontal span setting. For details, see the item of “Slave Mode and Master Mode” in the section of “Description of Various Functions”.
2
3
4
5
6
7
302Dh | 0 |  |  |  |  | 02h | 05h | 05h | 04h | 04h | 05h | 05h | 04h | 04h | 05h | 05h | 04h | 04h | 05h | 05h | 04h | 04h | [8 empty] | 01h | 01h | 05h | 05h | 05h | 05h | 04h | 04h | 04h | 04h | [8 empty] | 01h | 01h | 05h | 05h | 05h | 05h | 04h | 04h | 04h | 04h | [8 empty] | 01h | 01h
1
2
3
4
5
6
| 7 |  | MSB
3030h | 0 | FDG_SEL0 [1:0] | Conversion gain switching 0h : LCG Mode 1h : HCG Mode When each frame conversion gain switching, set to LEF frame (DOL mode) | V | 0h | 00h
1
| 2 | - | Fixed to "0h" | - | 0h
| 3 | - | Fixed to "0h" | - | 0h
| 4 | - | Fixed to "0h" | - | 0h
| 5 | - | Fixed to "0h" | - | 0h
| 6 | - | Fixed to "0h" | - | 0h
| 7 | - | Fixed to "0h" | - | 0h
3031h | 0 | FDG_SEL1 [1:0] | When each frame conversion gain switching, set to SEF1 frame (DOL mode) 0h : LCG Mode 1h : HCG Mode | V | 0h | 00h
1
| 2 | - | Fixed to "0h" | - | 0h
| 3 | - | Fixed to "0h" | - | 0h
| 4 | - | Fixed to "0h" | - | 0h
| 5 | - | Fixed to "0h" | - | 0h
| 6 | - | Fixed to "0h" | - | 0h
| 7 | - | Fixed to "0h" | - | 0h
3032h | 0 | FDG_SEL2 [1:0] | When each frame conversion gain switching,set to SEF2 frame (DOL mode) 0h : LCG Mode 1h : HCG Mode | V | 0h | 00h
1
| 2 | - | Fixed to "0h" | - | 0h
| 3 | - | Fixed to "0h" | - | 0h
| 4 | - | Fixed to "0h" | - | 0h
| 5 | - | Fixed to "0h" | - | 0h
| 6 | - | Fixed to "0h" | - | 0h
| 7 | - | Fixed to "0h" | - | 0h
303Ch | 0 | PIX_HST [12:0] | LSB | V | 0000h | 00h
| 1 |  | In window cropping mode Start position (Horizontal direction) Multiples of 2 (0d～3840d)
2
3
4
5
6
7
303Dh | 0 |  |  |  |  | 00h
1
2
3
| 4 |  | MSB
| 5 | - | Fixed to "0h" | - | 0h
| 6 | - | Fixed to "0h" | - | 0h
| 7 | - | Fixed to "0h" | - | 0h
303Eh | 0 | PIX_HWIDTH [12:0] | LSB | V | 0F10h | 10h
| 1 |  | In window cropping mode Cropping width (Horizontal direction) Multiples of 16
2
3
4
5
6
7
303Fh | 0 |  |  |  |  | 0Fh
1
2
3
| 4 |  | MSB
| 5 | - | Fixed to "0h" | - | 0h
| 6 | - | Fixed to "0h" | - | 0h
| 7 | - | Fixed to "0h" | - | 0h
3040h | 0 | LANEMODE [2:0] | Output interface selection 1h : 2Lane 3h : 4Lane 6h : 4lane x 2ch 7h : 8Lane | S | 7h | 07h | 01h | 01h | 01h | 01h | 01h | 01h | 01h | 01h | 03h | 03h | 03h | 03h | 03h | 03h | 03h | 03h | 03h | 03h | 03h | 03h | 03h | 03h | 03h | 03h | 03h | 03h | [18 empty] | 06h | 06h | 06h | 06h | 06h | 06h | 06h | 06h | 06h | 06h | 06h | 06h | 06h | 06h | 06h | 06h | 06h | 06h
1
2
| 3 | - | Fixed to "0h" | - | 0h
| 4 | - | Fixed to "0h" | - | 0h
| 5 | - | Fixed to "0h" | - | 0h
| 6 | - | Fixed to "0h" | - | 0h
| 7 | - | Fixed to "0h" | - | 0h
3042h | 0 | XSIZE_OVERLAP [10:0] | LSB | S | 000h | 00h | bar: 45 to 62
| 1 |  | In MIPI 4Lane × 2ch The number of right and left division H direction overlap pixels(MAX 1008d(3F0h)) Multiples of 16 Smaller than PIX_HWIDTH | bar: 45 to 62
2 | bar: 45 to 62
3 | bar: 45 to 62
4 | bar: 45 to 62
5 | bar: 45 to 62
6 | bar: 45 to 62
7 | bar: 45 to 62
3043h | 0 |  |  |  |  | 00h | bar: 45 to 62
1 | bar: 45 to 62
| 2 |  | MSB | bar: 45 to 62
| 3 | - | Fixed to "0h" | - | 0h | bar: 45 to 62
| 4 | - | Fixed to "0h" | - | 0h | bar: 45 to 62
| 5 | - | Fixed to "0h" | - | 0h | bar: 45 to 62
| 6 | - | Fixed to "0h" | - | 0h | bar: 45 to 62
| 7 | - | Fixed to "0h" | - | 0h | bar: 45 to 62
3044h | 0 | PIX_VST [11:0] | LSB | V | 000h | 00h
| 1 |  | In window cropping mode Start position (Vertical direction) Multiples of 4
2
3
4
5
6
7
3045h | 0 |  |  |  |  | 00h
1
2
| 3 |  | MSB
| 4 | - | Fixed to "0h" | - | 0h
| 5 | - | Fixed to "0h" | - | 0h
| 6 | - | Fixed to "0h" | - | 0h
| 7 | - | Fixed to "0h" | - | 0h
3046h | 0 | PIX_VWIDTH [11:0] | LSB | V | 884h | 84h
| 1 |  | In window cropping mode Start position (Vertical direction) Multiples of 4
2
3
4
5
6
7
3047h | 0 |  |  |  |  | 08h
1
2
| 3 |  | MSB
| 4 | - | Fixed to "0h" | - | 0h
| 5 | - | Fixed to "0h" | - | 0h
| 6 | - | Fixed to "0h" | - | 0h
| 7 | - | Fixed to "0h" | - | 0h
3050h | 0 | SHR0 [19:0] | LSB | V | 00006h | 06h | FCh | C8h | ACh | 78h | FCh | C8h | ACh | 78h | FCh | C8h | ACh | 78h | FCh | C8h | ACh | 78h | 64h | 32h | C4h | 8Ch | 64h | 32h | C4h | 8Ch | B8h | 82h | FCh | C8h | FCh | C8h | ACh | 78h | ACh | 78h | 64h | 32h | C4h | 8Ch | 64h | 32h | C4h | 8Ch | C4h | 8Ch | FCh | C8h | FCh | C8h | ACh | 78h | ACh | 78h | 64h | 32h | C4h | 8Ch | C8h | 94h | 08h | D2h | C4h | 8Ch
| 1 |  | Storage time adjustment Designated in line units. Normal mode 8 to (Number of lines per frame - 2) Multiples of 2 DOL mode Shutter setting of LEF Clear HDR mode 16 to (Number of lines per frame - 4) Multiples of 4 Clear HDR + DOL2Frame mode RHS1 + 20 to (FSC - 8) Multiples of 8
2
3
4
5
6
7
3051h | 0 |  |  |  |  | 00h | 0Ah | 13h | 09h | 12h | 0Ah | 13h | 09h | 12h | 0Ah | 13h | 09h | 12h | 0Ah | 13h | 09h | 12h | 04h | 0Dh | 01h | 0Ah | 04h | 0Dh | 01h | 0Ah | 05h | 0Eh | 0Ah | 13h | 0Ah | 13h | 09h | 12h | 09h | 12h | 04h | 0Dh | 01h | 0Ah | 04h | 0Dh | 01h | 0Ah | 01h | 0Ah | 0Ah | 13h | 0Ah | 13h | 09h | 12h | 09h | 12h | 04h | 0Dh | 01h | 0Ah | 08h | 11h | 07h | 0Fh | 01h | 0Ah
1
2
3
4
5
6
7
3052h | 0 |  |  |  |  | 00h
1
2
| 3 |  | MSB
| 4 | - | Fixed to "0h" | - | 0h
| 5 | - | Fixed to "0h" | - | 0h
| 6 | - | Fixed to "0h" | - | 0h
| 7 | - | Fixed to "0h" | - | 0h
3054h | [0] | SHR1 [19:0] | LSB | V | 00000Eh | 0Eh | 1: 0Ah; 3: 0Ah; 5: 0Ah; 7: 0Ah; 9: 0Ah; 11: 0Ah; 13: 0Ah; 15: 0Ah; 17: 0Ah; 19: 0Ah; 21: 0Ah; 23: 0Ah; 25: 0Ah; 27: 0Ah; 29: 0Ah; 31: 0Ah; 33: 0Ah; 35: 0Ah; 37: 0Ah; 39: 0Ah; 41: 0Ah; 43: 0Ah; 45: 0Ah; 47: 0Ah; 49: 0Ah; 51: 0Ah; 53: 0Ah; 55: 0Ah; 57: 0Ah; 59: 0Ah; 61: 0Ah
| [1] |  | Storage time adjustment Designated in line units. DOL mode Shutter setting of SEF1
[2]
[3]
[4]
[5]
[6]
[7]
3055h | [0] |  |  |  |  | 00h
[1]
[2]
[3]
[4]
[5]
[6]
[7]
3056h | [0] |  |  |  |  | 00h
[1]
[2]
| [3] |  | MSB
| [4] |  | Fixed to “0h” |  | 0h
| [5] |  | Fixed to “0h” |  | 0h
| [6] |  | Fixed to “0h” |  | 0h
| [7] |  | Fixed to “0h” |  | 0h
3058h | [0] | SHR2 [19:0] | LSB | V | 00018Ah | 8Ah | 2: 58h; 4: 64h; 6: 58h; 8: 64h; 10: 58h; 12: 64h; 14: 58h; 16: 64h; 18: 64h; 20: 64h; 22: 58h; 24: 64h; 26: 58h; 28: 58h; 30: 58h; 32: 64h; 34: 64h; 36: 64h; 38: 64h; 40: 58h; 42: 64h; 44: 58h; 46: 58h; 48: 58h; 50: 64h; 52: 64h; 54: 58h; 56: 64h; 58: 40h; 60: 46h; 62: 58h
| [1] |  | Storage time adjustment Designated in line units. DOL mode Shutter setting of SEF2
[2]
[3]
[4]
[5]
[6]
[7]
3059h | [0] |  |  |  |  | 01h | 2: 00h; 4: 00h; 6: 00h; 8: 00h; 10: 00h; 12: 00h; 14: 00h; 16: 00h; 18: 00h; 20: 00h; 22: 00h; 24: 00h; 26: 00h; 28: 00h; 30: 00h; 32: 00h; 34: 00h; 36: 00h; 38: 00h; 40: 00h; 42: 00h; 44: 00h; 46: 00h; 48: 00h; 50: 00h; 52: 00h; 54: 00h; 56: 00h; 58: 00h; 60: 00h; 62: 00h
[1]
[2]
[3]
[4]
[5]
[6]
[7]
305Ah | [0] |  |  |  |  | 00h
[1]
[2]
| [3] |  | MSB
| [4] |  | Fixed to “0h” |  | 0h
| [5] |  | Fixed to “0h” |  | 0h
| [6] |  | Fixed to “0h” |  | 0h
| [7] |  | Fixed to “0h” |  | 0h
3060h | [0] | RHS1 [19:0] | LSB | V | 000116h | 16h | 46h | 4Ah | 4Eh | 56h | 46h | 4Ah | 4Eh | 56h | 46h | 4Ah | 4Eh | 56h | 46h | 4Ah | 4Eh | 56h | 4Eh | 56h | 4Eh | 56h | 46h | 4Ah | 4Eh | 56h | 4Ah | 4Ah | 46h | 4Ah | 46h | 4Ah | 4Eh | 56h | 4Eh | 56h | 4Eh | 56h | 4Eh | 56h | 46h | 4Ah | 4Eh | 56h | 4Ah | 4Ah | 46h | 4Ah | 46h | 4Ah | 4Eh | 56h | 4Eh | 56h | 46h | 4Ah | 4Eh | 56h | 2Eh | 32h | 36h | 38h | 4Ah | 4Ah
| [1] |  | Readout timing setting of SEF1 (DOL mode) Designated in line units.
[2]
[3]
[4]
[5]
[6]
[7]
3061h | [0] |  |  |  |  | 01h | 00h | 00h | 00h | 00h | 00h | 00h | 00h | 00h | 00h | 00h | 00h | 00h | 00h | 00h | 00h | 00h | 00h | 00h | 00h | 00h | 00h | 00h | 00h | 00h | 00h | 00h | 00h | 00h | 00h | 00h | 00h | 00h | 00h | 00h | 00h | 00h | 00h | 00h | 00h | 00h | 00h | 00h | 00h | 00h | 00h | 00h | 00h | 00h | 00h | 00h | 00h | 00h | 00h | 00h | 00h | 00h | 00h | 00h | 00h | 00h | 00h | 00h
[1]
[2]
[3]
[4]
[5]
[6]
[7]
3062h | [0] |  |  |  |  | 00h
[1]
[2]
| [3] |  | MSB
| [4] |  | Fixed to “0h” |  | 0h
| [5] |  | Fixed to “0h” |  | 0h
| [6] |  | Fixed to “0h” |  | 0h
| [7] |  | Fixed to “0h” |  | 0h
3064h | [0] | RHS2 [19:0] | LSB | V | 000CC4h | C4h | 2: 76h; 4: 76h; 6: 6Ah; 8: 76h; 10: 6Ah; 12: 76h; 14: 6Ah; 16: 76h; 18: 76h; 20: 76h; 22: 6Ah; 24: 76h; 26: 76h; 28: 5Eh; 30: 5Eh; 32: 70h; 34: 70h; 36: 76h; 38: 70h; 40: 64h; 42: 70h; 44: 6Ah; 46: 5Eh; 48: 5Eh; 50: 6Ah; 52: 6Ah; 54: 64h; 56: 70h; 58: 4Ch; 60: 52h; 62: 6Ah
| [1] |  | Readout timing setting of SEF2 (DOL mode) Designated in line units.
[2]
[3]
[4]
[5]
[6]
[7]
3065h | [0] |  |  |  |  | 0Ch | 2: 00h; 4: 00h; 6: 00h; 8: 00h; 10: 00h; 12: 00h; 14: 00h; 16: 00h; 18: 00h; 20: 00h; 22: 00h; 24: 00h; 26: 00h; 28: 00h; 30: 00h; 32: 00h; 34: 00h; 36: 00h; 38: 00h; 40: 00h; 42: 00h; 44: 00h; 46: 00h; 48: 00h; 50: 00h; 52: 00h; 54: 00h; 56: 00h; 58: 00h; 60: 00h; 62: 00h
[1]
[2]
[3]
[4]
[5]
[6]
[7]
3066h | [0] |  |  |  |  | 00h
[1]
[2]
| [3] |  | MSB
| [4] |  | Fixed to “0h” |  | 0h
| [5] |  | Fixed to “0h” |  | 0h
| [6] |  | Fixed to “0h” |  | 0h
| [7] |  | Fixed to “0h” |  | 0h
3069h | 0 | - | 00h : Other than Clear HDR mode 02h : Clear HDR mode | V | 00h | 00h
1
2
3
4
5
6
7
306Ah | 0 | CHDR_GAIN_EN | Direct gain Enable 00h : Disable 01h : Enable | V | 00h | 00h
1
2
3
4
5
6
7
306Ch | 0 | GAIN [10:0] | LSB | V | 000h | 00h
| 1 |  | Gain setting (0.0dB to 72dB / 0.3dB step) Gain setting of the LEF (DOL mode) When Clear HDR mode Gain Setting of High gain(HG) and Low gain(LG) 00h to 50h (0d to 80d)
2
3
4
5
6
7
306Dh | 0 |  |  |  |  | 00h
1
| 2 |  | MSB
| 3 | - | Fixed to "0h" | - | 0h
| 4 | - | Fixed to "0h" | - | 0h
| 5 | - | Fixed to "0h" | - | 0h
| 6 | - | Fixed to "0h" | - | 0h
| 7 | - | Fixed to "0h" | - | 0h
306Eh | [0] | GAIN_1 [10:0] | LSB | V | 000h | 00h
| [1] |  | Gain setting (0.0dB to 72dB / 0.3dB step) When each frame gain adjustment, set to SEF1 frame (DOL mode)
[2]
[3]
[4]
[5]
[6]
[7]
306Fh | [0] |  |  |  |  | 00h
[1]
| [2] |  | MSB
| [3] |  | Fixed to “0h” |  | 0h
| [4] |  | Fixed to “0h” |  | 0h
| [5] |  | Fixed to “0h” |  | 0h
| [6] |  | Fixed to “0h” |  | 0h
| [7] |  | Fixed to “0h” |  | 0h
3070h | [0] | GAIN_2 [10:0] | LSB | V | 000h | 00h
| [1] |  | Gain setting (0.0dB to 72dB / 0.3dB step) When each frame gain adjustment, set to SEF2 frame (DOL mode)
[2]
[3]
[4]
[5]
[6]
[7]
3071h | [0] |  |  |  |  | 00h
[1]
| [2] |  | MSB
| [3] |  | Fixed to “0h” |  | 0h
| [4] |  | Fixed to “0h” |  | 0h
| [5] |  | Fixed to “0h” |  | 0h
| [6] |  | Fixed to “0h” |  | 0h
| [7] |  | Fixed to “0h” |  | 0h
3074h | 0 | - | 64h : Other than Clear HDR mode 63h : Clear HDR mode | V | 64h | 64h
1
2
3
4
5
6
7
3081h | 0 | EXP_GAIN | When Clear HDR mode Gain setting to add to the High Gain(HG) side. 00h : 0dB 01h : 6dB 02h : 12dB 03h : 18dB 04h : 24dB 05h : Without Combination : 30dB With built-in Combination : 29.1dB Other : Setting prohibited | V | 00h | 00h
1
2
3
4
5
6
7
308Ch | [0] | CHDR_DGAIN0_HG [15:0] | LSB | V | 0100h | 00h
| [1] |  | When Clear HDR mode Digital gain setting of HG. Upper 8bits are multiples of integers. Lower 8bits are multiples of decimals. Please refer to 5.1 Gain Direct Control Function of Clear HDR AppNote.
[2]
[3]
[4]
[5]
[6]
[7]
308Dh | [0] |  |  |  |  | 01h
[1]
[2]
[3]
[4]
[5]
[6]
| [7] |  | MSB
3094h | [0] | CHDR_AGAIN0_LG [10:0] | LSB | V | 000h | 00h
| [1] |  | When Clear HDR mode Analog gain setting of LG. Please refer to 5.1 Gain Direct Control Function of Clear HDR AppNote.
[2]
[3]
[4]
[5]
[6]
[7]
3095h | [0] |  |  |  |  | 00h
[1]
| [2] |  | MSB
| [3] |  | Fixed to “0h” |  | 0h
| [4] |  | Fixed to “0h” |  | 0h
| [5] |  | Fixed to “0h” |  | 0h
| [6] |  | Fixed to “0h” |  | 0h
| [7] |  | Fixed to “0h” |  | 0h
3096h | [0] | CHDR_AGAIN1 [10:0] | LSB | V | 000h | 00h
| [1] |  | When Clear HDR + DOL 2 Frame mode Analog gain setting of SEF1. Constraints and conditions are the same as CHDR_AGAIN0_LG. Please refer to 5.1 Gain Direct Control Function of Clear HDR AppNote.
[2]
[3]
[4]
[5]
[6]
[7]
3097h | [0] |  |  |  |  | 00h
[1]
| [2] |  | MSB
| [3] |  | Fixed to “0h” |  | 0h
| [4] |  | Fixed to “0h” |  | 0h
| [5] |  | Fixed to “0h” |  | 0h
| [6] |  | Fixed to “0h” |  | 0h
| [7] |  | Fixed to “0h” |  | 0h
309Ch | [0] | CHDR_AGAIN0_HG [10:0] | LSB | V | 000h | 00h
| [1] |  | When Clear HDR mode Analog gain setting of HG. Please refer to 5.1 Gain Direct Control Function of Clear HDR AppNote.
[2]
[3]
[4]
[5]
[6]
[7]
309Dh | [0] |  |  |  |  | 00h
[1]
| [2] |  | MSB
| [3] |  | Fixed to “0h” |  | 0h
| [4] |  | Fixed to “0h” |  | 0h
| [5] |  | Fixed to “0h” |  | 0h
| [6] |  | Fixed to “0h” |  | 0h
| [7] |  | Fixed to “0h” |  | 0h
30A4h | 0 | XVSOUTSEL [1:0] | XVS pin setting in master mode 0h: Fixed to Low 2h: VSYNC output | I | 2h | AAh
1
| 2 | XHSOUTSEL [1:0] | XHS pin setting in master mode 0h: Fixed to Low 2h: HSYNC output | I | 2h
3
| 4 | - | Fixed to "0h" | - | 0h
| 5 | - | Fixed to "1h" | - | 1h
| 6 | - | Fixed to "0h" | - | 0h
| 7 | - | Fixed to "1h" | - | 1h
30A6h | 0 | XVS_DRV [1:0] | XVS pin setting 0h: XVS output (Master mode) 3h: HiZ (Slave mode) | S | 3h | 0Fh | 00h | 00h | 00h | 00h | 00h | 00h | 00h | 00h | 00h | 00h | 00h | 00h | 00h | 00h | 00h | 00h | 00h | 00h | 00h | 00h | 00h | 00h | 00h | 00h | 00h | 00h | 00h | 00h | 00h | 00h | 00h | 00h | 00h | 00h | 00h | 00h | 00h | 00h | 00h | 00h | 00h | 00h | 00h | 00h | 00h | 00h | 00h | 00h | 00h | 00h | 00h | 00h | 00h | 00h | 00h | 00h | 00h | 00h | 00h | 00h | 00h | 00h
1
| 2 | XHS_DRV [1:0] | XHS pin setting 0h: XHS output (Master mode) 3h: HiZ (Slave mode) | S | 3h
3
| 4 | - | Fixed to "0h" | - | 0h
| 5 | - | Fixed to "0h" | - | 0h
| 6 | - | Fixed to "0h" | - | 0h
| 7 | - | Fixed to "0h" | - | 0h
30CCh | 0 | - | Fixed to "0h" | - | 0h | 00h
| 1 | - | Fixed to "0h" | - | 0h
| 2 | - | Fixed to "0h" | - | 0h
| 3 | - | Fixed to "0h" | - | 0h
| 4 | XVSLNG [1:0] | XVS pulse width setting in master mode. 0h: 1H 1h: 2H 2h: 4H 3h: 8H | I | 0h
5
| 6 | - | Fixed to "0h" | - | 0h
| 7 | - | Fixed to "0h" | - | 0h
30CDh | 0 | - | Fixed to "0h" | - | 0h | 00h
| 1 | - | Fixed to "0h" | - | 0h
| 2 | - | Fixed to "0h" | - | 0h
| 3 | - | Fixed to "0h" | - | 0h
| 4 | XHSLNG [1:0] | XHS pulse width setting in master mode. 0h: 16clock 1h: 32clock 2h: 64clock 3h: 128clock | I | 0h
5
| 6 | - | Fixed to "0h" | - | 0h
| 7 | - | Fixed to "0h" | - | 0h
30D5h | 0 | DIG_CLP_VSTART [4:0] | The value is set according to Readout mode. 2h: Horizontal / Vertical 2/2-line binning mode 4h: All-pixel scan mode | V | 04h | 04h
1
2
3
4
| 5 | - | Fixed to "0h" | - | 0h
| 6 | - | Fixed to "0h" | - | 0h
| 7 | - | Fixed to "0h" | - | 0h
30DCh | 0 | BLKLEVEL [15:0] | LSB | I | 0032h | 32h
| 1 |  | Black level offset value setting
2
3
4
5
6
7
30DDh | 0 |  |  |  |  | 00h
1
2
3
4
5
6
| 7 |  | MSB
3400h | [0] | GAIN_PGC_FIDMD | Enable of each frame gain adjustment 00h: Valid, 01h: Invalid | V | 1h | 01h
| [1] |  | Fixed to “0h” |  | 0h
| [2] |  | Fixed to “0h” |  | 0h
| [3] |  | Fixed to “0h” |  | 0h
| [4] |  | Fixed to “0h” |  | 0h
| [5] |  | Fixed to “0h” |  | 0h
| [6] |  | Fixed to “0h” |  | 0h
| [7] |  | Fixed to “0h” |  | 0h
3460h | [7:0] | - | Set to "21h" | S | 20h | 20h | 21h | 21h | 21h | 21h | 21h | 21h | 21h | 21h | 21h | 21h | 21h | 21h | 21h | 21h | 21h | 21h | 21h | 21h | 21h | 21h | 21h | 21h | 21h | 21h | 21h | 21h | 21h | 21h | 21h | 21h | 21h | 21h | 21h | 21h | 21h | 21h | 21h | 21h | 21h | 21h | 21h | 21h | 21h | 21h | 21h | 21h | 21h | 21h | 21h | 21h | 21h | 21h | 21h | 21h | 21h | 21h | 21h | 21h | 21h | 21h | 21h | 21h
3478h | [7:0] | - | Set to "A1h" | S | A0h | A0h | A1h | A1h | A1h | A1h | A1h | A1h | A1h | A1h | A1h | A1h | A1h | A1h | A1h | A1h | A1h | A1h | A1h | A1h | A1h | A1h | A1h | A1h | A1h | A1h | A1h | A1h | A1h | A1h | A1h | A1h | A1h | A1h | A1h | A1h | A1h | A1h | A1h | A1h | A1h | A1h | A1h | A1h | A1h | A1h | A1h | A1h | A1h | A1h | A1h | A1h | A1h | A1h | A1h | A1h | A1h | A1h | A1h | A1h | A1h | A1h | A1h | A1h
347Ch | [7:0] | - | Set to "01h" | S | 00h | 00h | 01h | 01h | 01h | 01h | 01h | 01h | 01h | 01h | 01h | 01h | 01h | 01h | 01h | 01h | 01h | 01h | 01h | 01h | 01h | 01h | 01h | 01h | 01h | 01h | 01h | 01h | 01h | 01h | 01h | 01h | 01h | 01h | 01h | 01h | 01h | 01h | 01h | 01h | 01h | 01h | 01h | 01h | 01h | 01h | 01h | 01h | 01h | 01h | 01h | 01h | 01h | 01h | 01h | 01h | 01h | 01h | 01h | 01h | 01h | 01h | 01h | 01h
3480h | [7:0] | - | Set to "01h" | S | 00h | 00h | 01h | 01h | 01h | 01h | 01h | 01h | 01h | 01h | 01h | 01h | 01h | 01h | 01h | 01h | 01h | 01h | 01h | 01h | 01h | 01h | 01h | 01h | 01h | 01h | 01h | 01h | 01h | 01h | 01h | 01h | 01h | 01h | 01h | 01h | 01h | 01h | 01h | 01h | 01h | 01h | 01h | 01h | 01h | 01h | 01h | 01h | 01h | 01h | 01h | 01h | 01h | 01h | 01h | 01h | 01h | 01h | 01h | 01h | 01h | 01h | 01h | 01h
36D0h | 0 | EXP_TH_H | When Clear HDR mode only Built-in combination Function threshold setting Refer to “Threshold and Data selection” of Clear HDR AppNote. 0h to 03FFh (AD10) 0h to 0FFFh (AD12) | V | 1000h | 00h
1
2
3
4
5
6
7
36D1h | 0 |  |  |  |  | 10h
1
2
3
4
5
6
7
36D4h | 0 | EXP_TH_L | When Clear HDR mode only Built-in combination Function threshold setting Refer to “Threshold and Data selection” of Clear HDR AppNote. 0h to 03FFh (AD10) 0h to 0FFFh (AD12) | V | 1000h | 00h
1
2
3
4
5
6
7
36D5h | 0 |  |  |  |  | 10h
1
2
3
4
5
6
7
36E2h | 0 | EXP_BK | When Clear HDR mode only Built-in combination Function threshold setting Refer to “Threshold and Data selection” of Clear HDR AppNote. 0h : HG 1/2, LG 1/2 1h : HG 3/4, LG 1/4 2h : HG 7/8, LG 1/8 3h : HG 15/16, LG 1/15 4h : HG 1/2, LG 1/2 5h : HG 1/16, LG 15/16 6h : HG 1/8, LG 7/8 7h : HG 1/4, LG 3/4 Other : Setting Prohibited | V | 00h | 00h
1
2
3
4
5
6
7
36E4h | 0 | CCMP2_EXP | When Clear HDR mode only Built-in combination Function Gradation compression setting Refer to “Gradation compression” of Clear HDR AppNote. 0h to 0007FFh (AD10) 0h to 01FFFFh (AD12) | V | 000000h | 00h
1
2
3
4
5
6
7
36E5h | 0 |  |  |  |  | 00h
1
2
3
4
5
6
7
36E6h | 0 |  |  |  |  | 00h
1
2
3
4
5
6
7
36E8h | 0 | CCMP1_EXP | When Clear HDR mode only Built-in combination Function Gradation compression setting Refer to “Gradation compression” of Clear HDR AppNote. 0h to 0007FFh (AD10) 0h to 01FFFFh (AD12) | V | 000000h | 00h
1
2
3
4
5
6
7
36E9h | 0 |  |  |  |  | 00h
1
2
3
4
5
6
7
36EAh | 0 |  |  |  |  | 00h
1
2
3
4
5
6
7
36ECh | 0 | ACMP2_EXP | When Clear HDR mode only Built-in combination Function Gradation compression setting Refer to “Gradation compression” of Clear HDR AppNote. 00h : 1/1 01h : 1/2 02h : 1/4 03h : 1/8 04h : 1/16 05h : 1/32 06h : 1/64 07h : 1/128 08h : 1/256 09h : 1/512 0Ah : 1/1024 0Bh : 1/2048 Other : Setting Prohibited | V | 00h | 00h
1
2
3
4
5
6
7
36EEh | 0 | ACMP1_EXP |  | V | 00h | 00h
1
2
3
4
5
6
7
36EFh | 0 | CCMP_EN | When Clear HDR mode only Built-in combination Function Gradation compression setting 00h : Without Gradation compression 01h : With Gradation compression | V | 00h | 00h
1
2
3
4
5
6
7
3930h | 0 | DUR | 0066h : Other than Clear HDR mode AD10bit 010Ch : Other than Clear HDR mode AD12bit 005Ch : Clear HDR mode AD10bit 00E6h : Clear HDR mode AD12bit | V | 00h | 00h | 66h | 66h | 66h | 66h | 0Ch | 0Ch | 0Ch | 0Ch | 66h | 66h | 66h | 66h | 0Ch | 0Ch | 0Ch | 0Ch | 66h | 66h | 66h | 66h | 0Ch | 0Ch | 0Ch | 0Ch | 66h | 66h | 66h | 66h | 0Ch | 0Ch | 66h | 66h | 0Ch | 0Ch | 66h | 66h | 66h | 66h | 0Ch | 0Ch | 0Ch | 0Ch | 66h | 66h | 66h | 66h | 0Ch | 0Ch | 66h | 66h | 0Ch | 0Ch | 66h | 66h | 66h | 66h | 0Ch | 0Ch | 0Ch | 0Ch | 66h | 66h
1
2
3
4
5
6
7
3931h | 0 |  |  | V | 00h | 00h | 5: 01h; 6: 01h; 7: 01h; 8: 01h; 13: 01h; 14: 01h; 15: 01h; 16: 01h; 21: 01h; 22: 01h; 23: 01h; 24: 01h; 29: 01h; 30: 01h; 33: 01h; 34: 01h; 39: 01h; 40: 01h; 41: 01h; 42: 01h; 47: 01h; 48: 01h; 51: 01h; 52: 01h; 57: 01h; 58: 01h; 59: 01h; 60: 01h
1
2
3
4
5
6
7
3A4Ch | 0 | WAIT_ST0 | 0139h : Other than Clear HDR mode 0261h : Clear HDR mode | V | 03FFh | FFh | 39h | 39h | 39h | 39h | 39h | 39h | 39h | 39h | 39h | 39h | 39h | 39h | 39h | 39h | 39h | 39h | 39h | 39h | 39h | 39h | 39h | 39h | 39h | 39h | 39h | 39h | 39h | 39h | 39h | 39h | 39h | 39h | 39h | 39h | 39h | 39h | 39h | 39h | 39h | 39h | 39h | 39h | 39h | 39h | 39h | 39h | 39h | 39h | 39h | 39h | 39h | 39h | 39h | 39h | 39h | 39h | 39h | 39h | 39h | 39h | 39h | 39h
1
2
3
4
5
6
7
3A4Dh | 0 |  |  |  |  | 03h | 01h | 01h | 01h | 01h | 01h | 01h | 01h | 01h | 01h | 01h | 01h | 01h | 01h | 01h | 01h | 01h | 01h | 01h | 01h | 01h | 01h | 01h | 01h | 01h | 01h | 01h | 01h | 01h | 01h | 01h | 01h | 01h | 01h | 01h | 01h | 01h | 01h | 01h | 01h | 01h | 01h | 01h | 01h | 01h | 01h | 01h | 01h | 01h | 01h | 01h | 01h | 01h | 01h | 01h | 01h | 01h | 01h | 01h | 01h | 01h | 01h | 01h
1
2
3
4
5
6
7
3A4Eh | [7:0] | - | Set to "14h" | S | FFh | FFh | 14h | 14h | 14h | 14h | 14h | 14h | 14h | 14h | 14h | 14h | 14h | 14h | 14h | 14h | 14h | 14h | 14h | 14h | 14h | 14h | 14h | 14h | 14h | 14h | 14h | 14h | 14h | 14h | 14h | 14h | 14h | 14h | 14h | 14h | 14h | 14h | 14h | 14h | 14h | 14h | 14h | 14h | 14h | 14h | 14h | 14h | 14h | 14h | 14h | 14h | 14h | 14h | 14h | 14h | 14h | 14h | 14h | 14h | 14h | 14h | 14h | 14h
3A50h | 0 | WAIT_ST1 | 0148h : Other than Clear HDR mode 0270h : Clear HDR mode | V | 03FFh | FFh | 48h | 48h | 48h | 48h | 48h | 48h | 48h | 48h | 48h | 48h | 48h | 48h | 48h | 48h | 48h | 48h | 48h | 48h | 48h | 48h | 48h | 48h | 48h | 48h | 48h | 48h | 48h | 48h | 48h | 48h | 48h | 48h | 48h | 48h | 48h | 48h | 48h | 48h | 48h | 48h | 48h | 48h | 48h | 48h | 48h | 48h | 48h | 48h | 48h | 48h | 48h | 48h | 48h | 48h | 48h | 48h | 48h | 48h | 48h | 48h | 48h | 48h
1
2
3
4
5
6
7
3A51h | 0 |  |  |  |  | 03h | 01h | 01h | 01h | 01h | 01h | 01h | 01h | 01h | 01h | 01h | 01h | 01h | 01h | 01h | 01h | 01h | 01h | 01h | 01h | 01h | 01h | 01h | 01h | 01h | 01h | 01h | 01h | 01h | 01h | 01h | 01h | 01h | 01h | 01h | 01h | 01h | 01h | 01h | 01h | 01h | 01h | 01h | 01h | 01h | 01h | 01h | 01h | 01h | 01h | 01h | 01h | 01h | 01h | 01h | 01h | 01h | 01h | 01h | 01h | 01h | 01h | 01h
1
2
3
4
5
6
7
3A52h | [7:0] | - | Set to "14h" | S | FFh | FFh | 14h | 14h | 14h | 14h | 14h | 14h | 14h | 14h | 14h | 14h | 14h | 14h | 14h | 14h | 14h | 14h | 14h | 14h | 14h | 14h | 14h | 14h | 14h | 14h | 14h | 14h | 14h | 14h | 14h | 14h | 14h | 14h | 14h | 14h | 14h | 14h | 14h | 14h | 14h | 14h | 14h | 14h | 14h | 14h | 14h | 14h | 14h | 14h | 14h | 14h | 14h | 14h | 14h | 14h | 14h | 14h | 14h | 14h | 14h | 14h | 14h | 14h
3A56h | [7:0] | - | Set to "00h" | S | FFh | FFh | 00h | 00h | 00h | 00h | 00h | 00h | 00h | 00h | 00h | 00h | 00h | 00h | 00h | 00h | 00h | 00h | 00h | 00h | 00h | 00h | 00h | 00h | 00h | 00h | 00h | 00h | 00h | 00h | 00h | 00h | 00h | 00h | 00h | 00h | 00h | 00h | 00h | 00h | 00h | 00h | 00h | 00h | 00h | 00h | 00h | 00h | 00h | 00h | 00h | 00h | 00h | 00h | 00h | 00h | 00h | 00h | 00h | 00h | 00h | 00h | 00h | 00h
3A5Ah | [7:0] | - | Set to "00h" | S | FFh | FFh | 00h | 00h | 00h | 00h | 00h | 00h | 00h | 00h | 00h | 00h | 00h | 00h | 00h | 00h | 00h | 00h | 00h | 00h | 00h | 00h | 00h | 00h | 00h | 00h | 00h | 00h | 00h | 00h | 00h | 00h | 00h | 00h | 00h | 00h | 00h | 00h | 00h | 00h | 00h | 00h | 00h | 00h | 00h | 00h | 00h | 00h | 00h | 00h | 00h | 00h | 00h | 00h | 00h | 00h | 00h | 00h | 00h | 00h | 00h | 00h | 00h | 00h
3A5Eh | [7:0] | - | Set to "00h" | S | FFh | FFh | 00h | 00h | 00h | 00h | 00h | 00h | 00h | 00h | 00h | 00h | 00h | 00h | 00h | 00h | 00h | 00h | 00h | 00h | 00h | 00h | 00h | 00h | 00h | 00h | 00h | 00h | 00h | 00h | 00h | 00h | 00h | 00h | 00h | 00h | 00h | 00h | 00h | 00h | 00h | 00h | 00h | 00h | 00h | 00h | 00h | 00h | 00h | 00h | 00h | 00h | 00h | 00h | 00h | 00h | 00h | 00h | 00h | 00h | 00h | 00h | 00h | 00h
3A62h | [7:0] | - | Set to "00h" | S | FFh | FFh | 00h | 00h | 00h | 00h | 00h | 00h | 00h | 00h | 00h | 00h | 00h | 00h | 00h | 00h | 00h | 00h | 00h | 00h | 00h | 00h | 00h | 00h | 00h | 00h | 00h | 00h | 00h | 00h | 00h | 00h | 00h | 00h | 00h | 00h | 00h | 00h | 00h | 00h | 00h | 00h | 00h | 00h | 00h | 00h | 00h | 00h | 00h | 00h | 00h | 00h | 00h | 00h | 00h | 00h | 00h | 00h | 00h | 00h | 00h | 00h | 00h | 00h
3A6Ah | [7:0] | - | Set to "20h" | S | 00h | 00h | 20h | 20h | 20h | 20h | 20h | 20h | 20h | 20h | 20h | 20h | 20h | 20h | 20h | 20h | 20h | 20h | 20h | 20h | 20h | 20h | 20h | 20h | 20h | 20h | 20h | 20h | 20h | 20h | 20h | 20h | 20h | 20h | 20h | 20h | 20h | 20h | 20h | 20h | 20h | 20h | 20h | 20h | 20h | 20h | 20h | 20h | 20h | 20h | 20h | 20h | 20h | 20h | 20h | 20h | 20h | 20h | 20h | 20h | 20h | 20h | 20h | 20h
3A6Ch | [7:0] | - | Set to "42h" | S | 80h | 80h | 42h | 42h | 42h | 42h | 42h | 42h | 42h | 42h | 42h | 42h | 42h | 42h | 42h | 42h | 42h | 42h | 42h | 42h | 42h | 42h | 42h | 42h | 42h | 42h | 42h | 42h | 42h | 42h | 42h | 42h | 42h | 42h | 42h | 42h | 42h | 42h | 42h | 42h | 42h | 42h | 42h | 42h | 42h | 42h | 42h | 42h | 42h | 42h | 42h | 42h | 42h | 42h | 42h | 42h | 42h | 42h | 42h | 42h | 42h | 42h | 42h | 42h
3A6Eh | [7:0] | - | Set to "A0h" | S | FEh | FEh | A0h | A0h | A0h | A0h | A0h | A0h | A0h | A0h | A0h | A0h | A0h | A0h | A0h | A0h | A0h | A0h | A0h | A0h | A0h | A0h | A0h | A0h | A0h | A0h | A0h | A0h | A0h | A0h | A0h | A0h | A0h | A0h | A0h | A0h | A0h | A0h | A0h | A0h | A0h | A0h | A0h | A0h | A0h | A0h | A0h | A0h | A0h | A0h | A0h | A0h | A0h | A0h | A0h | A0h | A0h | A0h | A0h | A0h | A0h | A0h | A0h | A0h
3B2Ch | [7:0] | - | Set to "0Ch" | S | 1Bh | 1Bh | 0Ch | 0Ch | 0Ch | 0Ch | 0Ch | 0Ch | 0Ch | 0Ch | 0Ch | 0Ch | 0Ch | 0Ch | 0Ch | 0Ch | 0Ch | 0Ch | 0Ch | 0Ch | 0Ch | 0Ch | 0Ch | 0Ch | 0Ch | 0Ch | 0Ch | 0Ch | 0Ch | 0Ch | 0Ch | 0Ch | 0Ch | 0Ch | 0Ch | 0Ch | 0Ch | 0Ch | 0Ch | 0Ch | 0Ch | 0Ch | 0Ch | 0Ch | 0Ch | 0Ch | 0Ch | 0Ch | 0Ch | 0Ch | 0Ch | 0Ch | 0Ch | 0Ch | 0Ch | 0Ch | 0Ch | 0Ch | 0Ch | 0Ch | 0Ch | 0Ch | 0Ch | 0Ch
3B30h | [7:0] | - | Set to "1Ch" | S | 20h | 20h | 1Ch | 1Ch | 1Ch | 1Ch | 1Ch | 1Ch | 1Ch | 1Ch | 1Ch | 1Ch | 1Ch | 1Ch | 1Ch | 1Ch | 1Ch | 1Ch | 1Ch | 1Ch | 1Ch | 1Ch | 1Ch | 1Ch | 1Ch | 1Ch | 1Ch | 1Ch | 1Ch | 1Ch | 1Ch | 1Ch | 1Ch | 1Ch | 1Ch | 1Ch | 1Ch | 1Ch | 1Ch | 1Ch | 1Ch | 1Ch | 1Ch | 1Ch | 1Ch | 1Ch | 1Ch | 1Ch | 1Ch | 1Ch | 1Ch | 1Ch | 1Ch | 1Ch | 1Ch | 1Ch | 1Ch | 1Ch | 1Ch | 1Ch | 1Ch | 1Ch | 1Ch | 1Ch
3B34h | [7:0] | - | Set to "0Ch" | S | 1Bh | 1Bh | 0Ch | 0Ch | 0Ch | 0Ch | 0Ch | 0Ch | 0Ch | 0Ch | 0Ch | 0Ch | 0Ch | 0Ch | 0Ch | 0Ch | 0Ch | 0Ch | 0Ch | 0Ch | 0Ch | 0Ch | 0Ch | 0Ch | 0Ch | 0Ch | 0Ch | 0Ch | 0Ch | 0Ch | 0Ch | 0Ch | 0Ch | 0Ch | 0Ch | 0Ch | 0Ch | 0Ch | 0Ch | 0Ch | 0Ch | 0Ch | 0Ch | 0Ch | 0Ch | 0Ch | 0Ch | 0Ch | 0Ch | 0Ch | 0Ch | 0Ch | 0Ch | 0Ch | 0Ch | 0Ch | 0Ch | 0Ch | 0Ch | 0Ch | 0Ch | 0Ch | 0Ch | 0Ch
3B38h | [7:0] | - | Set to "1Ch" | S | 20h | 20h | 1Ch | 1Ch | 1Ch | 1Ch | 1Ch | 1Ch | 1Ch | 1Ch | 1Ch | 1Ch | 1Ch | 1Ch | 1Ch | 1Ch | 1Ch | 1Ch | 1Ch | 1Ch | 1Ch | 1Ch | 1Ch | 1Ch | 1Ch | 1Ch | 1Ch | 1Ch | 1Ch | 1Ch | 1Ch | 1Ch | 1Ch | 1Ch | 1Ch | 1Ch | 1Ch | 1Ch | 1Ch | 1Ch | 1Ch | 1Ch | 1Ch | 1Ch | 1Ch | 1Ch | 1Ch | 1Ch | 1Ch | 1Ch | 1Ch | 1Ch | 1Ch | 1Ch | 1Ch | 1Ch | 1Ch | 1Ch | 1Ch | 1Ch | 1Ch | 1Ch | 1Ch | 1Ch
3BA0h | [7:0] | - | Set to "0Ch" | S | 1Bh | 1Bh | 0Ch | 0Ch | 0Ch | 0Ch | 0Ch | 0Ch | 0Ch | 0Ch | 0Ch | 0Ch | 0Ch | 0Ch | 0Ch | 0Ch | 0Ch | 0Ch | 0Ch | 0Ch | 0Ch | 0Ch | 0Ch | 0Ch | 0Ch | 0Ch | 0Ch | 0Ch | 0Ch | 0Ch | 0Ch | 0Ch | 0Ch | 0Ch | 0Ch | 0Ch | 0Ch | 0Ch | 0Ch | 0Ch | 0Ch | 0Ch | 0Ch | 0Ch | 0Ch | 0Ch | 0Ch | 0Ch | 0Ch | 0Ch | 0Ch | 0Ch | 0Ch | 0Ch | 0Ch | 0Ch | 0Ch | 0Ch | 0Ch | 0Ch | 0Ch | 0Ch | 0Ch | 0Ch
3BA4h | [7:0] | - | Set to "1Ch" | S | 20h | 20h | 1Ch | 1Ch | 1Ch | 1Ch | 1Ch | 1Ch | 1Ch | 1Ch | 1Ch | 1Ch | 1Ch | 1Ch | 1Ch | 1Ch | 1Ch | 1Ch | 1Ch | 1Ch | 1Ch | 1Ch | 1Ch | 1Ch | 1Ch | 1Ch | 1Ch | 1Ch | 1Ch | 1Ch | 1Ch | 1Ch | 1Ch | 1Ch | 1Ch | 1Ch | 1Ch | 1Ch | 1Ch | 1Ch | 1Ch | 1Ch | 1Ch | 1Ch | 1Ch | 1Ch | 1Ch | 1Ch | 1Ch | 1Ch | 1Ch | 1Ch | 1Ch | 1Ch | 1Ch | 1Ch | 1Ch | 1Ch | 1Ch | 1Ch | 1Ch | 1Ch | 1Ch | 1Ch
3BA8h | [7:0] | - | Set to "0Ch" | S | 1Bh | 1Bh | 0Ch | 0Ch | 0Ch | 0Ch | 0Ch | 0Ch | 0Ch | 0Ch | 0Ch | 0Ch | 0Ch | 0Ch | 0Ch | 0Ch | 0Ch | 0Ch | 0Ch | 0Ch | 0Ch | 0Ch | 0Ch | 0Ch | 0Ch | 0Ch | 0Ch | 0Ch | 0Ch | 0Ch | 0Ch | 0Ch | 0Ch | 0Ch | 0Ch | 0Ch | 0Ch | 0Ch | 0Ch | 0Ch | 0Ch | 0Ch | 0Ch | 0Ch | 0Ch | 0Ch | 0Ch | 0Ch | 0Ch | 0Ch | 0Ch | 0Ch | 0Ch | 0Ch | 0Ch | 0Ch | 0Ch | 0Ch | 0Ch | 0Ch | 0Ch | 0Ch | 0Ch | 0Ch
3BACh | [7:0] | - | Set to "1Ch" | S | 20h | 20h | 1Ch | 1Ch | 1Ch | 1Ch | 1Ch | 1Ch | 1Ch | 1Ch | 1Ch | 1Ch | 1Ch | 1Ch | 1Ch | 1Ch | 1Ch | 1Ch | 1Ch | 1Ch | 1Ch | 1Ch | 1Ch | 1Ch | 1Ch | 1Ch | 1Ch | 1Ch | 1Ch | 1Ch | 1Ch | 1Ch | 1Ch | 1Ch | 1Ch | 1Ch | 1Ch | 1Ch | 1Ch | 1Ch | 1Ch | 1Ch | 1Ch | 1Ch | 1Ch | 1Ch | 1Ch | 1Ch | 1Ch | 1Ch | 1Ch | 1Ch | 1Ch | 1Ch | 1Ch | 1Ch | 1Ch | 1Ch | 1Ch | 1Ch | 1Ch | 1Ch | 1Ch | 1Ch
3D3Ch | [7:0] | - | Set to "11h" | S | 0Dh | 0Dh | 11h | 11h | 11h | 11h | 11h | 11h | 11h | 11h | 11h | 11h | 11h | 11h | 11h | 11h | 11h | 11h | 11h | 11h | 11h | 11h | 11h | 11h | 11h | 11h | 11h | 11h | 11h | 11h | 11h | 11h | 11h | 11h | 11h | 11h | 11h | 11h | 11h | 11h | 11h | 11h | 11h | 11h | 11h | 11h | 11h | 11h | 11h | 11h | 11h | 11h | 11h | 11h | 11h | 11h | 11h | 11h | 11h | 11h | 11h | 11h | 11h | 11h
3D46h | [7:0] | - | Set to "0Bh" | S | 0Ch | 0Ch | 0Bh | 0Bh | 0Bh | 0Bh | 0Bh | 0Bh | 0Bh | 0Bh | 0Bh | 0Bh | 0Bh | 0Bh | 0Bh | 0Bh | 0Bh | 0Bh | 0Bh | 0Bh | 0Bh | 0Bh | 0Bh | 0Bh | 0Bh | 0Bh | 0Bh | 0Bh | 0Bh | 0Bh | 0Bh | 0Bh | 0Bh | 0Bh | 0Bh | 0Bh | 0Bh | 0Bh | 0Bh | 0Bh | 0Bh | 0Bh | 0Bh | 0Bh | 0Bh | 0Bh | 0Bh | 0Bh | 0Bh | 0Bh | 0Bh | 0Bh | 0Bh | 0Bh | 0Bh | 0Bh | 0Bh | 0Bh | 0Bh | 0Bh | 0Bh | 0Bh | 0Bh | 0Bh
3DE0h | [7:0] | - | Set to "3Fh" | S | 00h | 00h | 3Fh | 3Fh | 3Fh | 3Fh | 3Fh | 3Fh | 3Fh | 3Fh | 3Fh | 3Fh | 3Fh | 3Fh | 3Fh | 3Fh | 3Fh | 3Fh | 3Fh | 3Fh | 3Fh | 3Fh | 3Fh | 3Fh | 3Fh | 3Fh | 3Fh | 3Fh | 3Fh | 3Fh | 3Fh | 3Fh | 3Fh | 3Fh | 3Fh | 3Fh | 3Fh | 3Fh | 3Fh | 3Fh | 3Fh | 3Fh | 3Fh | 3Fh | 3Fh | 3Fh | 3Fh | 3Fh | 3Fh | 3Fh | 3Fh | 3Fh | 3Fh | 3Fh | 3Fh | 3Fh | 3Fh | 3Fh | 3Fh | 3Fh | 3Fh | 3Fh | 3Fh | 3Fh
3DE1h | [7:0] | - | Set to "08h" | S | 00h | 00h | 08h | 08h | 08h | 08h | 08h | 08h | 08h | 08h | 08h | 08h | 08h | 08h | 08h | 08h | 08h | 08h | 08h | 08h | 08h | 08h | 08h | 08h | 08h | 08h | 08h | 08h | 08h | 08h | 08h | 08h | 08h | 08h | 08h | 08h | 08h | 08h | 08h | 08h | 08h | 08h | 08h | 08h | 08h | 08h | 08h | 08h | 08h | 08h | 08h | 08h | 08h | 08h | 08h | 08h | 08h | 08h | 08h | 08h | 08h | 08h | 08h | 08h
3E10h | 0 | ADTHEN [2:0] | 0h : Other than Clear HDR mode 7h : Clear HDR mode | V | 7h | 2Fh | 10h | 10h | 10h | 10h | 10h | 10h | 10h | 10h | 10h | 10h | 10h | 10h | 10h | 10h | 10h | 10h | 10h | 10h | 10h | 10h | 10h | 10h | 10h | 10h | 10h | 10h | 10h | 10h | 10h | 10h | 10h | 10h | 10h | 10h | 10h | 10h | 10h | 10h | 10h | 10h | 10h | 10h | 10h | 10h | 10h | 10h | 10h | 10h | 10h | 10h | 10h | 10h | 10h | 10h | 10h | 10h | 10h | 10h | 10h | 10h | 10h | 10h
1
2
| 3 | - | Set to "0h" | - | 1h
| 4 | - | Set to "1h" | - | 0h
| 5 | - | Set to "0h" | - | 1h
| 6 | - | Fixed to "0h" | - | 0h
| 7 | - | Fixed to "0h" | - | 0h
3E14h | [7:0] | - | Set to "87h" | S | 0Ah | 0Ah | 87h | 87h | 87h | 87h | 87h | 87h | 87h | 87h | 87h | 87h | 87h | 87h | 87h | 87h | 87h | 87h | 87h | 87h | 87h | 87h | 87h | 87h | 87h | 87h | 87h | 87h | 87h | 87h | 87h | 87h | 87h | 87h | 87h | 87h | 87h | 87h | 87h | 87h | 87h | 87h | 87h | 87h | 87h | 87h | 87h | 87h | 87h | 87h | 87h | 87h | 87h | 87h | 87h | 87h | 87h | 87h | 87h | 87h | 87h | 87h | 87h | 87h
3E16h | [7:0] | - | Set to "91h" | S | 0Ah | 0Ah | 91h | 91h | 91h | 91h | 91h | 91h | 91h | 91h | 91h | 91h | 91h | 91h | 91h | 91h | 91h | 91h | 91h | 91h | 91h | 91h | 91h | 91h | 91h | 91h | 91h | 91h | 91h | 91h | 91h | 91h | 91h | 91h | 91h | 91h | 91h | 91h | 91h | 91h | 91h | 91h | 91h | 91h | 91h | 91h | 91h | 91h | 91h | 91h | 91h | 91h | 91h | 91h | 91h | 91h | 91h | 91h | 91h | 91h | 91h | 91h | 91h | 91h
3E18h | [7:0] | - | Set to "91h" | S | 00h | 00h | 91h | 91h | 91h | 91h | 91h | 91h | 91h | 91h | 91h | 91h | 91h | 91h | 91h | 91h | 91h | 91h | 91h | 91h | 91h | 91h | 91h | 91h | 91h | 91h | 91h | 91h | 91h | 91h | 91h | 91h | 91h | 91h | 91h | 91h | 91h | 91h | 91h | 91h | 91h | 91h | 91h | 91h | 91h | 91h | 91h | 91h | 91h | 91h | 91h | 91h | 91h | 91h | 91h | 91h | 91h | 91h | 91h | 91h | 91h | 91h | 91h | 91h
3E1Ah | [7:0] | - | Set to "87h" | S | 00h | 00h | 87h | 87h | 87h | 87h | 87h | 87h | 87h | 87h | 87h | 87h | 87h | 87h | 87h | 87h | 87h | 87h | 87h | 87h | 87h | 87h | 87h | 87h | 87h | 87h | 87h | 87h | 87h | 87h | 87h | 87h | 87h | 87h | 87h | 87h | 87h | 87h | 87h | 87h | 87h | 87h | 87h | 87h | 87h | 87h | 87h | 87h | 87h | 87h | 87h | 87h | 87h | 87h | 87h | 87h | 87h | 87h | 87h | 87h | 87h | 87h | 87h | 87h
3E1Ch | [7:0] | - | Set to "78h" | S | 00h | 00h | 78h | 78h | 78h | 78h | 78h | 78h | 78h | 78h | 78h | 78h | 78h | 78h | 78h | 78h | 78h | 78h | 78h | 78h | 78h | 78h | 78h | 78h | 78h | 78h | 78h | 78h | 78h | 78h | 78h | 78h | 78h | 78h | 78h | 78h | 78h | 78h | 78h | 78h | 78h | 78h | 78h | 78h | 78h | 78h | 78h | 78h | 78h | 78h | 78h | 78h | 78h | 78h | 78h | 78h | 78h | 78h | 78h | 78h | 78h | 78h | 78h | 78h
3E1Eh | [7:0] | - | Set to "50h" | S | 00h | 00h | 50h | 50h | 50h | 50h | 50h | 50h | 50h | 50h | 50h | 50h | 50h | 50h | 50h | 50h | 50h | 50h | 50h | 50h | 50h | 50h | 50h | 50h | 50h | 50h | 50h | 50h | 50h | 50h | 50h | 50h | 50h | 50h | 50h | 50h | 50h | 50h | 50h | 50h | 50h | 50h | 50h | 50h | 50h | 50h | 50h | 50h | 50h | 50h | 50h | 50h | 50h | 50h | 50h | 50h | 50h | 50h | 50h | 50h | 50h | 50h | 50h | 50h
3E20h | [7:0] | - | Set to "50h" | S | 00h | 00h | 50h | 50h | 50h | 50h | 50h | 50h | 50h | 50h | 50h | 50h | 50h | 50h | 50h | 50h | 50h | 50h | 50h | 50h | 50h | 50h | 50h | 50h | 50h | 50h | 50h | 50h | 50h | 50h | 50h | 50h | 50h | 50h | 50h | 50h | 50h | 50h | 50h | 50h | 50h | 50h | 50h | 50h | 50h | 50h | 50h | 50h | 50h | 50h | 50h | 50h | 50h | 50h | 50h | 50h | 50h | 50h | 50h | 50h | 50h | 50h | 50h | 50h
3E22h | [7:0] | - | Set to "50h" | S | 00h | 00h | 50h | 50h | 50h | 50h | 50h | 50h | 50h | 50h | 50h | 50h | 50h | 50h | 50h | 50h | 50h | 50h | 50h | 50h | 50h | 50h | 50h | 50h | 50h | 50h | 50h | 50h | 50h | 50h | 50h | 50h | 50h | 50h | 50h | 50h | 50h | 50h | 50h | 50h | 50h | 50h | 50h | 50h | 50h | 50h | 50h | 50h | 50h | 50h | 50h | 50h | 50h | 50h | 50h | 50h | 50h | 50h | 50h | 50h | 50h | 50h | 50h | 50h
3E24h | [7:0] | - | Set to "87h" | S | 0Ah | 0Ah | 87h | 87h | 87h | 87h | 87h | 87h | 87h | 87h | 87h | 87h | 87h | 87h | 87h | 87h | 87h | 87h | 87h | 87h | 87h | 87h | 87h | 87h | 87h | 87h | 87h | 87h | 87h | 87h | 87h | 87h | 87h | 87h | 87h | 87h | 87h | 87h | 87h | 87h | 87h | 87h | 87h | 87h | 87h | 87h | 87h | 87h | 87h | 87h | 87h | 87h | 87h | 87h | 87h | 87h | 87h | 87h | 87h | 87h | 87h | 87h | 87h | 87h
3E26h | [7:0] | - | Set to "91h" | S | 0Ah | 0Ah | 91h | 91h | 91h | 91h | 91h | 91h | 91h | 91h | 91h | 91h | 91h | 91h | 91h | 91h | 91h | 91h | 91h | 91h | 91h | 91h | 91h | 91h | 91h | 91h | 91h | 91h | 91h | 91h | 91h | 91h | 91h | 91h | 91h | 91h | 91h | 91h | 91h | 91h | 91h | 91h | 91h | 91h | 91h | 91h | 91h | 91h | 91h | 91h | 91h | 91h | 91h | 91h | 91h | 91h | 91h | 91h | 91h | 91h | 91h | 91h | 91h | 91h
3E28h | [7:0] | - | Set to "91h" | S | 00h | 00h | 91h | 91h | 91h | 91h | 91h | 91h | 91h | 91h | 91h | 91h | 91h | 91h | 91h | 91h | 91h | 91h | 91h | 91h | 91h | 91h | 91h | 91h | 91h | 91h | 91h | 91h | 91h | 91h | 91h | 91h | 91h | 91h | 91h | 91h | 91h | 91h | 91h | 91h | 91h | 91h | 91h | 91h | 91h | 91h | 91h | 91h | 91h | 91h | 91h | 91h | 91h | 91h | 91h | 91h | 91h | 91h | 91h | 91h | 91h | 91h | 91h | 91h
3E2Ah | [7:0] | - | Set to "87h" | S | 00h | 00h | 87h | 87h | 87h | 87h | 87h | 87h | 87h | 87h | 87h | 87h | 87h | 87h | 87h | 87h | 87h | 87h | 87h | 87h | 87h | 87h | 87h | 87h | 87h | 87h | 87h | 87h | 87h | 87h | 87h | 87h | 87h | 87h | 87h | 87h | 87h | 87h | 87h | 87h | 87h | 87h | 87h | 87h | 87h | 87h | 87h | 87h | 87h | 87h | 87h | 87h | 87h | 87h | 87h | 87h | 87h | 87h | 87h | 87h | 87h | 87h | 87h | 87h
3E2Ch | [7:0] | - | Set to "78h" | S | 00h | 00h | 78h | 78h | 78h | 78h | 78h | 78h | 78h | 78h | 78h | 78h | 78h | 78h | 78h | 78h | 78h | 78h | 78h | 78h | 78h | 78h | 78h | 78h | 78h | 78h | 78h | 78h | 78h | 78h | 78h | 78h | 78h | 78h | 78h | 78h | 78h | 78h | 78h | 78h | 78h | 78h | 78h | 78h | 78h | 78h | 78h | 78h | 78h | 78h | 78h | 78h | 78h | 78h | 78h | 78h | 78h | 78h | 78h | 78h | 78h | 78h | 78h | 78h
3E2Eh | [7:0] | - | Set to "50h" | S | 00h | 00h | 50h | 50h | 50h | 50h | 50h | 50h | 50h | 50h | 50h | 50h | 50h | 50h | 50h | 50h | 50h | 50h | 50h | 50h | 50h | 50h | 50h | 50h | 50h | 50h | 50h | 50h | 50h | 50h | 50h | 50h | 50h | 50h | 50h | 50h | 50h | 50h | 50h | 50h | 50h | 50h | 50h | 50h | 50h | 50h | 50h | 50h | 50h | 50h | 50h | 50h | 50h | 50h | 50h | 50h | 50h | 50h | 50h | 50h | 50h | 50h | 50h | 50h
3E30h | [7:0] | - | Set to "50h" | S | 00h | 00h | 50h | 50h | 50h | 50h | 50h | 50h | 50h | 50h | 50h | 50h | 50h | 50h | 50h | 50h | 50h | 50h | 50h | 50h | 50h | 50h | 50h | 50h | 50h | 50h | 50h | 50h | 50h | 50h | 50h | 50h | 50h | 50h | 50h | 50h | 50h | 50h | 50h | 50h | 50h | 50h | 50h | 50h | 50h | 50h | 50h | 50h | 50h | 50h | 50h | 50h | 50h | 50h | 50h | 50h | 50h | 50h | 50h | 50h | 50h | 50h | 50h | 50h
3E32h | [7:0] | - | Set to "50h" | S | 00h | 00h | 50h | 50h | 50h | 50h | 50h | 50h | 50h | 50h | 50h | 50h | 50h | 50h | 50h | 50h | 50h | 50h | 50h | 50h | 50h | 50h | 50h | 50h | 50h | 50h | 50h | 50h | 50h | 50h | 50h | 50h | 50h | 50h | 50h | 50h | 50h | 50h | 50h | 50h | 50h | 50h | 50h | 50h | 50h | 50h | 50h | 50h | 50h | 50h | 50h | 50h | 50h | 50h | 50h | 50h | 50h | 50h | 50h | 50h | 50h | 50h | 50h | 50h
3E34h | [7:0] | - | Set to "87h" | S | 0Ah | 0Ah | 87h | 87h | 87h | 87h | 87h | 87h | 87h | 87h | 87h | 87h | 87h | 87h | 87h | 87h | 87h | 87h | 87h | 87h | 87h | 87h | 87h | 87h | 87h | 87h | 87h | 87h | 87h | 87h | 87h | 87h | 87h | 87h | 87h | 87h | 87h | 87h | 87h | 87h | 87h | 87h | 87h | 87h | 87h | 87h | 87h | 87h | 87h | 87h | 87h | 87h | 87h | 87h | 87h | 87h | 87h | 87h | 87h | 87h | 87h | 87h | 87h | 87h
3E36h | [7:0] | - | Set to "91h" | S | 0Ah | 0Ah | 91h | 91h | 91h | 91h | 91h | 91h | 91h | 91h | 91h | 91h | 91h | 91h | 91h | 91h | 91h | 91h | 91h | 91h | 91h | 91h | 91h | 91h | 91h | 91h | 91h | 91h | 91h | 91h | 91h | 91h | 91h | 91h | 91h | 91h | 91h | 91h | 91h | 91h | 91h | 91h | 91h | 91h | 91h | 91h | 91h | 91h | 91h | 91h | 91h | 91h | 91h | 91h | 91h | 91h | 91h | 91h | 91h | 91h | 91h | 91h | 91h | 91h
3E38h | [7:0] | - | Set to "91h" | S | 00h | 00h | 91h | 91h | 91h | 91h | 91h | 91h | 91h | 91h | 91h | 91h | 91h | 91h | 91h | 91h | 91h | 91h | 91h | 91h | 91h | 91h | 91h | 91h | 91h | 91h | 91h | 91h | 91h | 91h | 91h | 91h | 91h | 91h | 91h | 91h | 91h | 91h | 91h | 91h | 91h | 91h | 91h | 91h | 91h | 91h | 91h | 91h | 91h | 91h | 91h | 91h | 91h | 91h | 91h | 91h | 91h | 91h | 91h | 91h | 91h | 91h | 91h | 91h
3E3Ah | [7:0] | - | Set to "87h" | S | 00h | 00h | 87h | 87h | 87h | 87h | 87h | 87h | 87h | 87h | 87h | 87h | 87h | 87h | 87h | 87h | 87h | 87h | 87h | 87h | 87h | 87h | 87h | 87h | 87h | 87h | 87h | 87h | 87h | 87h | 87h | 87h | 87h | 87h | 87h | 87h | 87h | 87h | 87h | 87h | 87h | 87h | 87h | 87h | 87h | 87h | 87h | 87h | 87h | 87h | 87h | 87h | 87h | 87h | 87h | 87h | 87h | 87h | 87h | 87h | 87h | 87h | 87h | 87h
3E3Ch | [7:0] | - | Set to "78h" | S | 00h | 00h | 78h | 78h | 78h | 78h | 78h | 78h | 78h | 78h | 78h | 78h | 78h | 78h | 78h | 78h | 78h | 78h | 78h | 78h | 78h | 78h | 78h | 78h | 78h | 78h | 78h | 78h | 78h | 78h | 78h | 78h | 78h | 78h | 78h | 78h | 78h | 78h | 78h | 78h | 78h | 78h | 78h | 78h | 78h | 78h | 78h | 78h | 78h | 78h | 78h | 78h | 78h | 78h | 78h | 78h | 78h | 78h | 78h | 78h | 78h | 78h | 78h | 78h
3E3Eh | [7:0] | - | Set to "50h" | S | 00h | 00h | 50h | 50h | 50h | 50h | 50h | 50h | 50h | 50h | 50h | 50h | 50h | 50h | 50h | 50h | 50h | 50h | 50h | 50h | 50h | 50h | 50h | 50h | 50h | 50h | 50h | 50h | 50h | 50h | 50h | 50h | 50h | 50h | 50h | 50h | 50h | 50h | 50h | 50h | 50h | 50h | 50h | 50h | 50h | 50h | 50h | 50h | 50h | 50h | 50h | 50h | 50h | 50h | 50h | 50h | 50h | 50h | 50h | 50h | 50h | 50h | 50h | 50h
3E40h | [7:0] | - | Set to "50h" | S | 00h | 00h | 50h | 50h | 50h | 50h | 50h | 50h | 50h | 50h | 50h | 50h | 50h | 50h | 50h | 50h | 50h | 50h | 50h | 50h | 50h | 50h | 50h | 50h | 50h | 50h | 50h | 50h | 50h | 50h | 50h | 50h | 50h | 50h | 50h | 50h | 50h | 50h | 50h | 50h | 50h | 50h | 50h | 50h | 50h | 50h | 50h | 50h | 50h | 50h | 50h | 50h | 50h | 50h | 50h | 50h | 50h | 50h | 50h | 50h | 50h | 50h | 50h | 50h
3E42h | [7:0] | - | Set to "50h" | S | 00h | 00h | 50h | 50h | 50h | 50h | 50h | 50h | 50h | 50h | 50h | 50h | 50h | 50h | 50h | 50h | 50h | 50h | 50h | 50h | 50h | 50h | 50h | 50h | 50h | 50h | 50h | 50h | 50h | 50h | 50h | 50h | 50h | 50h | 50h | 50h | 50h | 50h | 50h | 50h | 50h | 50h | 50h | 50h | 50h | 50h | 50h | 50h | 50h | 50h | 50h | 50h | 50h | 50h | 50h | 50h | 50h | 50h | 50h | 50h | 50h | 50h | 50h | 50h
4054h | [7:0] | - | Set to "64h" | S | 22h | 22h | 64h | 64h | 64h | 64h | 64h | 64h | 64h | 64h | 64h | 64h | 64h | 64h | 64h | 64h | 64h | 64h | 64h | 64h | 64h | 64h | 64h | 64h | 64h | 64h | 64h | 64h | 64h | 64h | 64h | 64h | 64h | 64h | 64h | 64h | 64h | 64h | 64h | 64h | 64h | 64h | 64h | 64h | 64h | 64h | 64h | 64h | 64h | 64h | 64h | 64h | 64h | 64h | 64h | 64h | 64h | 64h | 64h | 64h | 64h | 64h | 64h | 64h
4148h | [7:0] | - | Set to "FEh" | S | BFh | BFh | FEh | FEh | FEh | FEh | FEh | FEh | FEh | FEh | FEh | FEh | FEh | FEh | FEh | FEh | FEh | FEh | FEh | FEh | FEh | FEh | FEh | FEh | FEh | FEh | FEh | FEh | FEh | FEh | FEh | FEh | FEh | FEh | FEh | FEh | FEh | FEh | FEh | FEh | FEh | FEh | FEh | FEh | FEh | FEh | FEh | FEh | FEh | FEh | FEh | FEh | FEh | FEh | FEh | FEh | FEh | FEh | FEh | FEh | FEh | FEh | FEh | FEh
4149h | [7:0] | - | Set to "05h" | S | 07h | 07h | 05h | 05h | 05h | 05h | 05h | 05h | 05h | 05h | 05h | 05h | 05h | 05h | 05h | 05h | 05h | 05h | 05h | 05h | 05h | 05h | 05h | 05h | 05h | 05h | 05h | 05h | 05h | 05h | 05h | 05h | 05h | 05h | 05h | 05h | 05h | 05h | 05h | 05h | 05h | 05h | 05h | 05h | 05h | 05h | 05h | 05h | 05h | 05h | 05h | 05h | 05h | 05h | 05h | 05h | 05h | 05h | 05h | 05h | 05h | 05h | 05h | 05h
414Ah | [7:0] | - | Set to "FFh" | S | C0h | C0h | FFh | FFh | FFh | FFh | FFh | FFh | FFh | FFh | FFh | FFh | FFh | FFh | FFh | FFh | FFh | FFh | FFh | FFh | FFh | FFh | FFh | FFh | FFh | FFh | FFh | FFh | FFh | FFh | FFh | FFh | FFh | FFh | FFh | FFh | FFh | FFh | FFh | FFh | FFh | FFh | FFh | FFh | FFh | FFh | FFh | FFh | FFh | FFh | FFh | FFh | FFh | FFh | FFh | FFh | FFh | FFh | FFh | FFh | FFh | FFh | FFh | FFh
414Bh | [7:0] | - | Set to "05h" | S | 07h | 07h | 05h | 05h | 05h | 05h | 05h | 05h | 05h | 05h | 05h | 05h | 05h | 05h | 05h | 05h | 05h | 05h | 05h | 05h | 05h | 05h | 05h | 05h | 05h | 05h | 05h | 05h | 05h | 05h | 05h | 05h | 05h | 05h | 05h | 05h | 05h | 05h | 05h | 05h | 05h | 05h | 05h | 05h | 05h | 05h | 05h | 05h | 05h | 05h | 05h | 05h | 05h | 05h | 05h | 05h | 05h | 05h | 05h | 05h | 05h | 05h | 05h | 05h
420Ah | [7:0] | - | Set to "03h" | S | 05h | 05h | 03h | 03h | 03h | 03h | 03h | 03h | 03h | 03h | 03h | 03h | 03h | 03h | 03h | 03h | 03h | 03h | 03h | 03h | 03h | 03h | 03h | 03h | 03h | 03h | 03h | 03h | 03h | 03h | 03h | 03h | 03h | 03h | 03h | 03h | 03h | 03h | 03h | 03h | 03h | 03h | 03h | 03h | 03h | 03h | 03h | 03h | 03h | 03h | 03h | 03h | 03h | 03h | 03h | 03h | 03h | 03h | 03h | 03h | 03h | 03h | 03h | 03h
4231h | 0 | - | 18h : AD10bit 08h : AD12bit | S | 00h | 00h | 18h | 18h | 18h | 18h | 08h | 08h | 08h | 08h | 18h | 18h | 18h | 18h | 08h | 08h | 08h | 08h | 18h | 18h | 18h | 18h | 08h | 08h | 08h | 08h | 18h | 18h | 18h | 18h | 08h | 08h | 18h | 18h | 08h | 08h | 18h | 18h | 18h | 18h | 08h | 08h | 08h | 08h | 18h | 18h | 18h | 18h | 08h | 08h | 18h | 18h | 08h | 08h | 18h | 18h | 18h | 18h | 08h | 08h | 08h | 08h | 18h | 18h
1
2
3
4
5
6
7
423Dh | [7:0] | - | Set to "9Ch" | S | A8h | A8h | 9Ch | 9Ch | 9Ch | 9Ch | 9Ch | 9Ch | 9Ch | 9Ch | 9Ch | 9Ch | 9Ch | 9Ch | 9Ch | 9Ch | 9Ch | 9Ch | 9Ch | 9Ch | 9Ch | 9Ch | 9Ch | 9Ch | 9Ch | 9Ch | 9Ch | 9Ch | 9Ch | 9Ch | 9Ch | 9Ch | 9Ch | 9Ch | 9Ch | 9Ch | 9Ch | 9Ch | 9Ch | 9Ch | 9Ch | 9Ch | 9Ch | 9Ch | 9Ch | 9Ch | 9Ch | 9Ch | 9Ch | 9Ch | 9Ch | 9Ch | 9Ch | 9Ch | 9Ch | 9Ch | 9Ch | 9Ch | 9Ch | 9Ch | 9Ch | 9Ch | 9Ch | 9Ch
4242h | [7:0] | - | Set to "B4h" | S | D2h | D2h | B4h | B4h | B4h | B4h | B4h | B4h | B4h | B4h | B4h | B4h | B4h | B4h | B4h | B4h | B4h | B4h | B4h | B4h | B4h | B4h | B4h | B4h | B4h | B4h | B4h | B4h | B4h | B4h | B4h | B4h | B4h | B4h | B4h | B4h | B4h | B4h | B4h | B4h | B4h | B4h | B4h | B4h | B4h | B4h | B4h | B4h | B4h | B4h | B4h | B4h | B4h | B4h | B4h | B4h | B4h | B4h | B4h | B4h | B4h | B4h | B4h | B4h
4246h | [7:0] | - | Set to "B4h" | S | D2h | D2h | B4h | B4h | B4h | B4h | B4h | B4h | B4h | B4h | B4h | B4h | B4h | B4h | B4h | B4h | B4h | B4h | B4h | B4h | B4h | B4h | B4h | B4h | B4h | B4h | B4h | B4h | B4h | B4h | B4h | B4h | B4h | B4h | B4h | B4h | B4h | B4h | B4h | B4h | B4h | B4h | B4h | B4h | B4h | B4h | B4h | B4h | B4h | B4h | B4h | B4h | B4h | B4h | B4h | B4h | B4h | B4h | B4h | B4h | B4h | B4h | B4h | B4h
424Eh | [7:0] | - | Set to "B4h" | S | D2h | D2h | B4h | B4h | B4h | B4h | B4h | B4h | B4h | B4h | B4h | B4h | B4h | B4h | B4h | B4h | B4h | B4h | B4h | B4h | B4h | B4h | B4h | B4h | B4h | B4h | B4h | B4h | B4h | B4h | B4h | B4h | B4h | B4h | B4h | B4h | B4h | B4h | B4h | B4h | B4h | B4h | B4h | B4h | B4h | B4h | B4h | B4h | B4h | B4h | B4h | B4h | B4h | B4h | B4h | B4h | B4h | B4h | B4h | B4h | B4h | B4h | B4h | B4h
425Ch | [7:0] | - | Set to "B4h" | S | D2h | D2h | B4h | B4h | B4h | B4h | B4h | B4h | B4h | B4h | B4h | B4h | B4h | B4h | B4h | B4h | B4h | B4h | B4h | B4h | B4h | B4h | B4h | B4h | B4h | B4h | B4h | B4h | B4h | B4h | B4h | B4h | B4h | B4h | B4h | B4h | B4h | B4h | B4h | B4h | B4h | B4h | B4h | B4h | B4h | B4h | B4h | B4h | B4h | B4h | B4h | B4h | B4h | B4h | B4h | B4h | B4h | B4h | B4h | B4h | B4h | B4h | B4h | B4h
425Eh | [7:0] | - | Set to "B6h" | S | D4h | D4h | B6h | B6h | B6h | B6h | B6h | B6h | B6h | B6h | B6h | B6h | B6h | B6h | B6h | B6h | B6h | B6h | B6h | B6h | B6h | B6h | B6h | B6h | B6h | B6h | B6h | B6h | B6h | B6h | B6h | B6h | B6h | B6h | B6h | B6h | B6h | B6h | B6h | B6h | B6h | B6h | B6h | B6h | B6h | B6h | B6h | B6h | B6h | B6h | B6h | B6h | B6h | B6h | B6h | B6h | B6h | B6h | B6h | B6h | B6h | B6h | B6h | B6h
426Ch | [7:0] | - | Set to "B4h" | S | D2h | D2h | B4h | B4h | B4h | B4h | B4h | B4h | B4h | B4h | B4h | B4h | B4h | B4h | B4h | B4h | B4h | B4h | B4h | B4h | B4h | B4h | B4h | B4h | B4h | B4h | B4h | B4h | B4h | B4h | B4h | B4h | B4h | B4h | B4h | B4h | B4h | B4h | B4h | B4h | B4h | B4h | B4h | B4h | B4h | B4h | B4h | B4h | B4h | B4h | B4h | B4h | B4h | B4h | B4h | B4h | B4h | B4h | B4h | B4h | B4h | B4h | B4h | B4h
426Eh | [7:0] | - | Set to "B6h" | S | D4h | D4h | B6h | B6h | B6h | B6h | B6h | B6h | B6h | B6h | B6h | B6h | B6h | B6h | B6h | B6h | B6h | B6h | B6h | B6h | B6h | B6h | B6h | B6h | B6h | B6h | B6h | B6h | B6h | B6h | B6h | B6h | B6h | B6h | B6h | B6h | B6h | B6h | B6h | B6h | B6h | B6h | B6h | B6h | B6h | B6h | B6h | B6h | B6h | B6h | B6h | B6h | B6h | B6h | B6h | B6h | B6h | B6h | B6h | B6h | B6h | B6h | B6h | B6h
428Ch | [7:0] | - | Set to "B4h" | S | D2h | D2h | B4h | B4h | B4h | B4h | B4h | B4h | B4h | B4h | B4h | B4h | B4h | B4h | B4h | B4h | B4h | B4h | B4h | B4h | B4h | B4h | B4h | B4h | B4h | B4h | B4h | B4h | B4h | B4h | B4h | B4h | B4h | B4h | B4h | B4h | B4h | B4h | B4h | B4h | B4h | B4h | B4h | B4h | B4h | B4h | B4h | B4h | B4h | B4h | B4h | B4h | B4h | B4h | B4h | B4h | B4h | B4h | B4h | B4h | B4h | B4h | B4h | B4h
428Eh | [7:0] | - | Set to "B6h" | S | D4h | D4h | B6h | B6h | B6h | B6h | B6h | B6h | B6h | B6h | B6h | B6h | B6h | B6h | B6h | B6h | B6h | B6h | B6h | B6h | B6h | B6h | B6h | B6h | B6h | B6h | B6h | B6h | B6h | B6h | B6h | B6h | B6h | B6h | B6h | B6h | B6h | B6h | B6h | B6h | B6h | B6h | B6h | B6h | B6h | B6h | B6h | B6h | B6h | B6h | B6h | B6h | B6h | B6h | B6h | B6h | B6h | B6h | B6h | B6h | B6h | B6h | B6h | B6h
4708h | [7:0] | - | Set to "00h" | S | FFh | FFh | 00h | 00h | 00h | 00h | 00h | 00h | 00h | 00h | 00h | 00h | 00h | 00h | 00h | 00h | 00h | 00h | 00h | 00h | 00h | 00h | 00h | 00h | 00h | 00h | 00h | 00h | 00h | 00h | 00h | 00h | 00h | 00h | 00h | 00h | 00h | 00h | 00h | 00h | 00h | 00h | 00h | 00h | 00h | 00h | 00h | 00h | 00h | 00h | 00h | 00h | 00h | 00h | 00h | 00h | 00h | 00h | 00h | 00h | 00h | 00h | 00h | 00h
4709h | [7:0] | - | Set to "00h" | S | 03h | 03h | 00h | 00h | 00h | 00h | 00h | 00h | 00h | 00h | 00h | 00h | 00h | 00h | 00h | 00h | 00h | 00h | 00h | 00h | 00h | 00h | 00h | 00h | 00h | 00h | 00h | 00h | 00h | 00h | 00h | 00h | 00h | 00h | 00h | 00h | 00h | 00h | 00h | 00h | 00h | 00h | 00h | 00h | 00h | 00h | 00h | 00h | 00h | 00h | 00h | 00h | 00h | 00h | 00h | 00h | 00h | 00h | 00h | 00h | 00h | 00h | 00h | 00h
470Ah | [7:0] | - | Set to "FFh" | S | 00h | 00h | FFh | FFh | FFh | FFh | FFh | FFh | FFh | FFh | FFh | FFh | FFh | FFh | FFh | FFh | FFh | FFh | FFh | FFh | FFh | FFh | FFh | FFh | FFh | FFh | FFh | FFh | FFh | FFh | FFh | FFh | FFh | FFh | FFh | FFh | FFh | FFh | FFh | FFh | FFh | FFh | FFh | FFh | FFh | FFh | FFh | FFh | FFh | FFh | FFh | FFh | FFh | FFh | FFh | FFh | FFh | FFh | FFh | FFh | FFh | FFh | FFh | FFh
470Bh | [7:0] | - | Set to "03h" | S | 00h | 00h | 03h | 03h | 03h | 03h | 03h | 03h | 03h | 03h | 03h | 03h | 03h | 03h | 03h | 03h | 03h | 03h | 03h | 03h | 03h | 03h | 03h | 03h | 03h | 03h | 03h | 03h | 03h | 03h | 03h | 03h | 03h | 03h | 03h | 03h | 03h | 03h | 03h | 03h | 03h | 03h | 03h | 03h | 03h | 03h | 03h | 03h | 03h | 03h | 03h | 03h | 03h | 03h | 03h | 03h | 03h | 03h | 03h | 03h | 03h | 03h | 03h | 03h
470Ch | [7:0] | - | Set to "00h" | S | FFh | FFh | 00h | 00h | 00h | 00h | 00h | 00h | 00h | 00h | 00h | 00h | 00h | 00h | 00h | 00h | 00h | 00h | 00h | 00h | 00h | 00h | 00h | 00h | 00h | 00h | 00h | 00h | 00h | 00h | 00h | 00h | 00h | 00h | 00h | 00h | 00h | 00h | 00h | 00h | 00h | 00h | 00h | 00h | 00h | 00h | 00h | 00h | 00h | 00h | 00h | 00h | 00h | 00h | 00h | 00h | 00h | 00h | 00h | 00h | 00h | 00h | 00h | 00h
470Dh | [7:0] | - | Set to "00h" | S | 03h | 03h | 00h | 00h | 00h | 00h | 00h | 00h | 00h | 00h | 00h | 00h | 00h | 00h | 00h | 00h | 00h | 00h | 00h | 00h | 00h | 00h | 00h | 00h | 00h | 00h | 00h | 00h | 00h | 00h | 00h | 00h | 00h | 00h | 00h | 00h | 00h | 00h | 00h | 00h | 00h | 00h | 00h | 00h | 00h | 00h | 00h | 00h | 00h | 00h | 00h | 00h | 00h | 00h | 00h | 00h | 00h | 00h | 00h | 00h | 00h | 00h | 00h | 00h
470Eh | [7:0] | - | Set to "FFh" | S | 00h | 00h | FFh | FFh | FFh | FFh | FFh | FFh | FFh | FFh | FFh | FFh | FFh | FFh | FFh | FFh | FFh | FFh | FFh | FFh | FFh | FFh | FFh | FFh | FFh | FFh | FFh | FFh | FFh | FFh | FFh | FFh | FFh | FFh | FFh | FFh | FFh | FFh | FFh | FFh | FFh | FFh | FFh | FFh | FFh | FFh | FFh | FFh | FFh | FFh | FFh | FFh | FFh | FFh | FFh | FFh | FFh | FFh | FFh | FFh | FFh | FFh | FFh | FFh
470Fh | [7:0] | - | Set to "03h" | S | 00h | 00h | 03h | 03h | 03h | 03h | 03h | 03h | 03h | 03h | 03h | 03h | 03h | 03h | 03h | 03h | 03h | 03h | 03h | 03h | 03h | 03h | 03h | 03h | 03h | 03h | 03h | 03h | 03h | 03h | 03h | 03h | 03h | 03h | 03h | 03h | 03h | 03h | 03h | 03h | 03h | 03h | 03h | 03h | 03h | 03h | 03h | 03h | 03h | 03h | 03h | 03h | 03h | 03h | 03h | 03h | 03h | 03h | 03h | 03h | 03h | 03h | 03h | 03h
47EBh | [7:0] | - | Set to "1Ch" | S | 00h | 00h | 1Ch | 1Ch | 1Ch | 1Ch | 1Ch | 1Ch | 1Ch | 1Ch | 1Ch | 1Ch | 1Ch | 1Ch | 1Ch | 1Ch | 1Ch | 1Ch | 1Ch | 1Ch | 1Ch | 1Ch | 1Ch | 1Ch | 1Ch | 1Ch | 1Ch | 1Ch | 1Ch | 1Ch | 1Ch | 1Ch | 1Ch | 1Ch | 1Ch | 1Ch | 1Ch | 1Ch | 1Ch | 1Ch | 1Ch | 1Ch | 1Ch | 1Ch | 1Ch | 1Ch | 1Ch | 1Ch | 1Ch | 1Ch | 1Ch | 1Ch | 1Ch | 1Ch | 1Ch | 1Ch | 1Ch | 1Ch | 1Ch | 1Ch | 1Ch | 1Ch | 1Ch | 1Ch
47F0h | [7:0] | - | Set to "A6h" | S | 69h | 69h | A6h | A6h | A6h | A6h | A6h | A6h | A6h | A6h | A6h | A6h | A6h | A6h | A6h | A6h | A6h | A6h | A6h | A6h | A6h | A6h | A6h | A6h | A6h | A6h | A6h | A6h | A6h | A6h | A6h | A6h | A6h | A6h | A6h | A6h | A6h | A6h | A6h | A6h | A6h | A6h | A6h | A6h | A6h | A6h | A6h | A6h | A6h | A6h | A6h | A6h | A6h | A6h | A6h | A6h | A6h | A6h | A6h | A6h | A6h | A6h | A6h | A6h
47F2h | [7:0] | - | Set to "A6h" | S | 69h | 69h | A6h | A6h | A6h | A6h | A6h | A6h | A6h | A6h | A6h | A6h | A6h | A6h | A6h | A6h | A6h | A6h | A6h | A6h | A6h | A6h | A6h | A6h | A6h | A6h | A6h | A6h | A6h | A6h | A6h | A6h | A6h | A6h | A6h | A6h | A6h | A6h | A6h | A6h | A6h | A6h | A6h | A6h | A6h | A6h | A6h | A6h | A6h | A6h | A6h | A6h | A6h | A6h | A6h | A6h | A6h | A6h | A6h | A6h | A6h | A6h | A6h | A6h
47F4h | [7:0] | - | Set to "A0h" | S | 69h | 69h | A0h | A0h | A0h | A0h | A0h | A0h | A0h | A0h | A0h | A0h | A0h | A0h | A0h | A0h | A0h | A0h | A0h | A0h | A0h | A0h | A0h | A0h | A0h | A0h | A0h | A0h | A0h | A0h | A0h | A0h | A0h | A0h | A0h | A0h | A0h | A0h | A0h | A0h | A0h | A0h | A0h | A0h | A0h | A0h | A0h | A0h | A0h | A0h | A0h | A0h | A0h | A0h | A0h | A0h | A0h | A0h | A0h | A0h | A0h | A0h | A0h | A0h
47F6h | [7:0] | - | Set to "96h" | S | 69h | 69h | 96h | 96h | 96h | 96h | 96h | 96h | 96h | 96h | 96h | 96h | 96h | 96h | 96h | 96h | 96h | 96h | 96h | 96h | 96h | 96h | 96h | 96h | 96h | 96h | 96h | 96h | 96h | 96h | 96h | 96h | 96h | 96h | 96h | 96h | 96h | 96h | 96h | 96h | 96h | 96h | 96h | 96h | 96h | 96h | 96h | 96h | 96h | 96h | 96h | 96h | 96h | 96h | 96h | 96h | 96h | 96h | 96h | 96h | 96h | 96h | 96h | 96h
4808h | [7:0] | - | Set to "A6h" | S | 69h | 69h | A6h | A6h | A6h | A6h | A6h | A6h | A6h | A6h | A6h | A6h | A6h | A6h | A6h | A6h | A6h | A6h | A6h | A6h | A6h | A6h | A6h | A6h | A6h | A6h | A6h | A6h | A6h | A6h | A6h | A6h | A6h | A6h | A6h | A6h | A6h | A6h | A6h | A6h | A6h | A6h | A6h | A6h | A6h | A6h | A6h | A6h | A6h | A6h | A6h | A6h | A6h | A6h | A6h | A6h | A6h | A6h | A6h | A6h | A6h | A6h | A6h | A6h
480Ah | [7:0] | - | Set to "A6h" | S | 69h | 69h | A6h | A6h | A6h | A6h | A6h | A6h | A6h | A6h | A6h | A6h | A6h | A6h | A6h | A6h | A6h | A6h | A6h | A6h | A6h | A6h | A6h | A6h | A6h | A6h | A6h | A6h | A6h | A6h | A6h | A6h | A6h | A6h | A6h | A6h | A6h | A6h | A6h | A6h | A6h | A6h | A6h | A6h | A6h | A6h | A6h | A6h | A6h | A6h | A6h | A6h | A6h | A6h | A6h | A6h | A6h | A6h | A6h | A6h | A6h | A6h | A6h | A6h
480Ch | [7:0] | - | Set to "A0h" | S | 69h | 69h | A0h | A0h | A0h | A0h | A0h | A0h | A0h | A0h | A0h | A0h | A0h | A0h | A0h | A0h | A0h | A0h | A0h | A0h | A0h | A0h | A0h | A0h | A0h | A0h | A0h | A0h | A0h | A0h | A0h | A0h | A0h | A0h | A0h | A0h | A0h | A0h | A0h | A0h | A0h | A0h | A0h | A0h | A0h | A0h | A0h | A0h | A0h | A0h | A0h | A0h | A0h | A0h | A0h | A0h | A0h | A0h | A0h | A0h | A0h | A0h | A0h | A0h
480Eh | [7:0] | - | Set to "96h" | S | 69h | 69h | 96h | 96h | 96h | 96h | 96h | 96h | 96h | 96h | 96h | 96h | 96h | 96h | 96h | 96h | 96h | 96h | 96h | 96h | 96h | 96h | 96h | 96h | 96h | 96h | 96h | 96h | 96h | 96h | 96h | 96h | 96h | 96h | 96h | 96h | 96h | 96h | 96h | 96h | 96h | 96h | 96h | 96h | 96h | 96h | 96h | 96h | 96h | 96h | 96h | 96h | 96h | 96h | 96h | 96h | 96h | 96h | 96h | 96h | 96h | 96h | 96h | 96h
492Ch | [7:0] | - | Set to "B2h" | S | BAh | BAh | B2h | B2h | B2h | B2h | B2h | B2h | B2h | B2h | B2h | B2h | B2h | B2h | B2h | B2h | B2h | B2h | B2h | B2h | B2h | B2h | B2h | B2h | B2h | B2h | B2h | B2h | B2h | B2h | B2h | B2h | B2h | B2h | B2h | B2h | B2h | B2h | B2h | B2h | B2h | B2h | B2h | B2h | B2h | B2h | B2h | B2h | B2h | B2h | B2h | B2h | B2h | B2h | B2h | B2h | B2h | B2h | B2h | B2h | B2h | B2h | B2h | B2h
4930h | [7:0] | - | Set to "03h" | S | 00h | 00h | 03h | 03h | 03h | 03h | 03h | 03h | 03h | 03h | 03h | 03h | 03h | 03h | 03h | 03h | 03h | 03h | 03h | 03h | 03h | 03h | 03h | 03h | 03h | 03h | 03h | 03h | 03h | 03h | 03h | 03h | 03h | 03h | 03h | 03h | 03h | 03h | 03h | 03h | 03h | 03h | 03h | 03h | 03h | 03h | 03h | 03h | 03h | 03h | 03h | 03h | 03h | 03h | 03h | 03h | 03h | 03h | 03h | 03h | 03h | 03h | 03h | 03h
4932h | [7:0] | - | Set to "03h" | S | 00h | 00h | 03h | 03h | 03h | 03h | 03h | 03h | 03h | 03h | 03h | 03h | 03h | 03h | 03h | 03h | 03h | 03h | 03h | 03h | 03h | 03h | 03h | 03h | 03h | 03h | 03h | 03h | 03h | 03h | 03h | 03h | 03h | 03h | 03h | 03h | 03h | 03h | 03h | 03h | 03h | 03h | 03h | 03h | 03h | 03h | 03h | 03h | 03h | 03h | 03h | 03h | 03h | 03h | 03h | 03h | 03h | 03h | 03h | 03h | 03h | 03h | 03h | 03h
4936h | [7:0] | - | Set to "5Bh" | S | 82h | 82h | 5Bh | 5Bh | 5Bh | 5Bh | 5Bh | 5Bh | 5Bh | 5Bh | 5Bh | 5Bh | 5Bh | 5Bh | 5Bh | 5Bh | 5Bh | 5Bh | 5Bh | 5Bh | 5Bh | 5Bh | 5Bh | 5Bh | 5Bh | 5Bh | 5Bh | 5Bh | 5Bh | 5Bh | 5Bh | 5Bh | 5Bh | 5Bh | 5Bh | 5Bh | 5Bh | 5Bh | 5Bh | 5Bh | 5Bh | 5Bh | 5Bh | 5Bh | 5Bh | 5Bh | 5Bh | 5Bh | 5Bh | 5Bh | 5Bh | 5Bh | 5Bh | 5Bh | 5Bh | 5Bh | 5Bh | 5Bh | 5Bh | 5Bh | 5Bh | 5Bh | 5Bh | 5Bh
4938h | [7:0] | - | Set to "82h" | S | A3h | A3h | 82h | 82h | 82h | 82h | 82h | 82h | 82h | 82h | 82h | 82h | 82h | 82h | 82h | 82h | 82h | 82h | 82h | 82h | 82h | 82h | 82h | 82h | 82h | 82h | 82h | 82h | 82h | 82h | 82h | 82h | 82h | 82h | 82h | 82h | 82h | 82h | 82h | 82h | 82h | 82h | 82h | 82h | 82h | 82h | 82h | 82h | 82h | 82h | 82h | 82h | 82h | 82h | 82h | 82h | 82h | 82h | 82h | 82h | 82h | 82h | 82h | 82h
493Ch | 0 | WAIT_10_SHF | 23h : Other than Clear HDR mode 41h : Clear HDR mode AD10bit | V | 0Ch | 0Ch | 23h | 23h | 23h | 23h | 23h | 23h | 23h | 23h | 23h | 23h | 23h | 23h | 23h | 23h | 23h | 23h | 23h | 23h | 23h | 23h | 23h | 23h | 23h | 23h | 23h | 23h | 23h | 23h | 23h | 23h | 23h | 23h | 23h | 23h | 23h | 23h | 23h | 23h | 23h | 23h | 23h | 23h | 23h | 23h | 23h | 23h | 23h | 23h | 23h | 23h | 23h | 23h | 23h | 23h | 23h | 23h | 23h | 23h | 23h | 23h | 23h | 23h
1
2
3
4
5
6
7
493Eh | [7:0] | - | Set to "23h" | S | 0Ch | 0Ch | 23h | 23h | 23h | 23h | 23h | 23h | 23h | 23h | 23h | 23h | 23h | 23h | 23h | 23h | 23h | 23h | 23h | 23h | 23h | 23h | 23h | 23h | 23h | 23h | 23h | 23h | 23h | 23h | 23h | 23h | 23h | 23h | 23h | 23h | 23h | 23h | 23h | 23h | 23h | 23h | 23h | 23h | 23h | 23h | 23h | 23h | 23h | 23h | 23h | 23h | 23h | 23h | 23h | 23h | 23h | 23h | 23h | 23h | 23h | 23h | 23h | 23h
4940h | 0 | WAIT_12_SHF | 23h : Other than Clear HDR mode 41h : Clear HDR mode AD12bit | V | 0Eh | 0Eh | 23h | 23h | 23h | 23h | 23h | 23h | 23h | 23h | 23h | 23h | 23h | 23h | 23h | 23h | 23h | 23h | 23h | 23h | 23h | 23h | 23h | 23h | 23h | 23h | 23h | 23h | 23h | 23h | 23h | 23h | 23h | 23h | 23h | 23h | 23h | 23h | 23h | 23h | 23h | 23h | 23h | 23h | 23h | 23h | 23h | 23h | 23h | 23h | 23h | 23h | 23h | 23h | 23h | 23h | 23h | 23h | 23h | 23h | 23h | 23h | 23h | 23h
1
2
3
4
5
6
7
4BA8h | [7:0] | - | Set to "1Ch" | S | 19h | 19h | 1Ch | 1Ch | 1Ch | 1Ch | 1Ch | 1Ch | 1Ch | 1Ch | 1Ch | 1Ch | 1Ch | 1Ch | 1Ch | 1Ch | 1Ch | 1Ch | 1Ch | 1Ch | 1Ch | 1Ch | 1Ch | 1Ch | 1Ch | 1Ch | 1Ch | 1Ch | 1Ch | 1Ch | 1Ch | 1Ch | 1Ch | 1Ch | 1Ch | 1Ch | 1Ch | 1Ch | 1Ch | 1Ch | 1Ch | 1Ch | 1Ch | 1Ch | 1Ch | 1Ch | 1Ch | 1Ch | 1Ch | 1Ch | 1Ch | 1Ch | 1Ch | 1Ch | 1Ch | 1Ch | 1Ch | 1Ch | 1Ch | 1Ch | 1Ch | 1Ch | 1Ch | 1Ch
4BA9h | [7:0] | - | Set to "03h" | S | 02h | 02h | 03h | 03h | 03h | 03h | 03h | 03h | 03h | 03h | 03h | 03h | 03h | 03h | 03h | 03h | 03h | 03h | 03h | 03h | 03h | 03h | 03h | 03h | 03h | 03h | 03h | 03h | 03h | 03h | 03h | 03h | 03h | 03h | 03h | 03h | 03h | 03h | 03h | 03h | 03h | 03h | 03h | 03h | 03h | 03h | 03h | 03h | 03h | 03h | 03h | 03h | 03h | 03h | 03h | 03h | 03h | 03h | 03h | 03h | 03h | 03h | 03h | 03h
4BACh | [7:0] | - | Set to "1Ch" | S | 19h | 19h | 1Ch | 1Ch | 1Ch | 1Ch | 1Ch | 1Ch | 1Ch | 1Ch | 1Ch | 1Ch | 1Ch | 1Ch | 1Ch | 1Ch | 1Ch | 1Ch | 1Ch | 1Ch | 1Ch | 1Ch | 1Ch | 1Ch | 1Ch | 1Ch | 1Ch | 1Ch | 1Ch | 1Ch | 1Ch | 1Ch | 1Ch | 1Ch | 1Ch | 1Ch | 1Ch | 1Ch | 1Ch | 1Ch | 1Ch | 1Ch | 1Ch | 1Ch | 1Ch | 1Ch | 1Ch | 1Ch | 1Ch | 1Ch | 1Ch | 1Ch | 1Ch | 1Ch | 1Ch | 1Ch | 1Ch | 1Ch | 1Ch | 1Ch | 1Ch | 1Ch | 1Ch | 1Ch
4BADh | [7:0] | - | Set to "1Ch" | S | 19h | 19h | 1Ch | 1Ch | 1Ch | 1Ch | 1Ch | 1Ch | 1Ch | 1Ch | 1Ch | 1Ch | 1Ch | 1Ch | 1Ch | 1Ch | 1Ch | 1Ch | 1Ch | 1Ch | 1Ch | 1Ch | 1Ch | 1Ch | 1Ch | 1Ch | 1Ch | 1Ch | 1Ch | 1Ch | 1Ch | 1Ch | 1Ch | 1Ch | 1Ch | 1Ch | 1Ch | 1Ch | 1Ch | 1Ch | 1Ch | 1Ch | 1Ch | 1Ch | 1Ch | 1Ch | 1Ch | 1Ch | 1Ch | 1Ch | 1Ch | 1Ch | 1Ch | 1Ch | 1Ch | 1Ch | 1Ch | 1Ch | 1Ch | 1Ch | 1Ch | 1Ch | 1Ch | 1Ch
4BAEh | [7:0] | - | Set to "1Ch" | S | 19h | 19h | 1Ch | 1Ch | 1Ch | 1Ch | 1Ch | 1Ch | 1Ch | 1Ch | 1Ch | 1Ch | 1Ch | 1Ch | 1Ch | 1Ch | 1Ch | 1Ch | 1Ch | 1Ch | 1Ch | 1Ch | 1Ch | 1Ch | 1Ch | 1Ch | 1Ch | 1Ch | 1Ch | 1Ch | 1Ch | 1Ch | 1Ch | 1Ch | 1Ch | 1Ch | 1Ch | 1Ch | 1Ch | 1Ch | 1Ch | 1Ch | 1Ch | 1Ch | 1Ch | 1Ch | 1Ch | 1Ch | 1Ch | 1Ch | 1Ch | 1Ch | 1Ch | 1Ch | 1Ch | 1Ch | 1Ch | 1Ch | 1Ch | 1Ch | 1Ch | 1Ch | 1Ch | 1Ch
4BAFh | [7:0] | - | Set to "1Ch" | S | 19h | 19h | 1Ch | 1Ch | 1Ch | 1Ch | 1Ch | 1Ch | 1Ch | 1Ch | 1Ch | 1Ch | 1Ch | 1Ch | 1Ch | 1Ch | 1Ch | 1Ch | 1Ch | 1Ch | 1Ch | 1Ch | 1Ch | 1Ch | 1Ch | 1Ch | 1Ch | 1Ch | 1Ch | 1Ch | 1Ch | 1Ch | 1Ch | 1Ch | 1Ch | 1Ch | 1Ch | 1Ch | 1Ch | 1Ch | 1Ch | 1Ch | 1Ch | 1Ch | 1Ch | 1Ch | 1Ch | 1Ch | 1Ch | 1Ch | 1Ch | 1Ch | 1Ch | 1Ch | 1Ch | 1Ch | 1Ch | 1Ch | 1Ch | 1Ch | 1Ch | 1Ch | 1Ch | 1Ch
4BB0h | [7:0] | - | Set to "1Ch" | S | 19h | 19h | 1Ch | 1Ch | 1Ch | 1Ch | 1Ch | 1Ch | 1Ch | 1Ch | 1Ch | 1Ch | 1Ch | 1Ch | 1Ch | 1Ch | 1Ch | 1Ch | 1Ch | 1Ch | 1Ch | 1Ch | 1Ch | 1Ch | 1Ch | 1Ch | 1Ch | 1Ch | 1Ch | 1Ch | 1Ch | 1Ch | 1Ch | 1Ch | 1Ch | 1Ch | 1Ch | 1Ch | 1Ch | 1Ch | 1Ch | 1Ch | 1Ch | 1Ch | 1Ch | 1Ch | 1Ch | 1Ch | 1Ch | 1Ch | 1Ch | 1Ch | 1Ch | 1Ch | 1Ch | 1Ch | 1Ch | 1Ch | 1Ch | 1Ch | 1Ch | 1Ch | 1Ch | 1Ch
4BB1h | [7:0] | - | Set to "1Ch" | S | 19h | 19h | 1Ch | 1Ch | 1Ch | 1Ch | 1Ch | 1Ch | 1Ch | 1Ch | 1Ch | 1Ch | 1Ch | 1Ch | 1Ch | 1Ch | 1Ch | 1Ch | 1Ch | 1Ch | 1Ch | 1Ch | 1Ch | 1Ch | 1Ch | 1Ch | 1Ch | 1Ch | 1Ch | 1Ch | 1Ch | 1Ch | 1Ch | 1Ch | 1Ch | 1Ch | 1Ch | 1Ch | 1Ch | 1Ch | 1Ch | 1Ch | 1Ch | 1Ch | 1Ch | 1Ch | 1Ch | 1Ch | 1Ch | 1Ch | 1Ch | 1Ch | 1Ch | 1Ch | 1Ch | 1Ch | 1Ch | 1Ch | 1Ch | 1Ch | 1Ch | 1Ch | 1Ch | 1Ch
4BB2h | [7:0] | - | Set to "1Ch" | S | 16h | 16h | 1Ch | 1Ch | 1Ch | 1Ch | 1Ch | 1Ch | 1Ch | 1Ch | 1Ch | 1Ch | 1Ch | 1Ch | 1Ch | 1Ch | 1Ch | 1Ch | 1Ch | 1Ch | 1Ch | 1Ch | 1Ch | 1Ch | 1Ch | 1Ch | 1Ch | 1Ch | 1Ch | 1Ch | 1Ch | 1Ch | 1Ch | 1Ch | 1Ch | 1Ch | 1Ch | 1Ch | 1Ch | 1Ch | 1Ch | 1Ch | 1Ch | 1Ch | 1Ch | 1Ch | 1Ch | 1Ch | 1Ch | 1Ch | 1Ch | 1Ch | 1Ch | 1Ch | 1Ch | 1Ch | 1Ch | 1Ch | 1Ch | 1Ch | 1Ch | 1Ch | 1Ch | 1Ch
4BB3h | [7:0] | - | Set to "1Ch" | S | 13h | 13h | 1Ch | 1Ch | 1Ch | 1Ch | 1Ch | 1Ch | 1Ch | 1Ch | 1Ch | 1Ch | 1Ch | 1Ch | 1Ch | 1Ch | 1Ch | 1Ch | 1Ch | 1Ch | 1Ch | 1Ch | 1Ch | 1Ch | 1Ch | 1Ch | 1Ch | 1Ch | 1Ch | 1Ch | 1Ch | 1Ch | 1Ch | 1Ch | 1Ch | 1Ch | 1Ch | 1Ch | 1Ch | 1Ch | 1Ch | 1Ch | 1Ch | 1Ch | 1Ch | 1Ch | 1Ch | 1Ch | 1Ch | 1Ch | 1Ch | 1Ch | 1Ch | 1Ch | 1Ch | 1Ch | 1Ch | 1Ch | 1Ch | 1Ch | 1Ch | 1Ch | 1Ch | 1Ch
4BB4h | [7:0] | - | Set to "1Ch" | S | 13h | 13h | 1Ch | 1Ch | 1Ch | 1Ch | 1Ch | 1Ch | 1Ch | 1Ch | 1Ch | 1Ch | 1Ch | 1Ch | 1Ch | 1Ch | 1Ch | 1Ch | 1Ch | 1Ch | 1Ch | 1Ch | 1Ch | 1Ch | 1Ch | 1Ch | 1Ch | 1Ch | 1Ch | 1Ch | 1Ch | 1Ch | 1Ch | 1Ch | 1Ch | 1Ch | 1Ch | 1Ch | 1Ch | 1Ch | 1Ch | 1Ch | 1Ch | 1Ch | 1Ch | 1Ch | 1Ch | 1Ch | 1Ch | 1Ch | 1Ch | 1Ch | 1Ch | 1Ch | 1Ch | 1Ch | 1Ch | 1Ch | 1Ch | 1Ch | 1Ch | 1Ch | 1Ch | 1Ch
4BB8h | [7:0] | - | Set to "03h" | S | 02h | 02h | 03h | 03h | 03h | 03h | 03h | 03h | 03h | 03h | 03h | 03h | 03h | 03h | 03h | 03h | 03h | 03h | 03h | 03h | 03h | 03h | 03h | 03h | 03h | 03h | 03h | 03h | 03h | 03h | 03h | 03h | 03h | 03h | 03h | 03h | 03h | 03h | 03h | 03h | 03h | 03h | 03h | 03h | 03h | 03h | 03h | 03h | 03h | 03h | 03h | 03h | 03h | 03h | 03h | 03h | 03h | 03h | 03h | 03h | 03h | 03h | 03h | 03h
4BB9h | [7:0] | - | Set to "03h" | S | 02h | 02h | 03h | 03h | 03h | 03h | 03h | 03h | 03h | 03h | 03h | 03h | 03h | 03h | 03h | 03h | 03h | 03h | 03h | 03h | 03h | 03h | 03h | 03h | 03h | 03h | 03h | 03h | 03h | 03h | 03h | 03h | 03h | 03h | 03h | 03h | 03h | 03h | 03h | 03h | 03h | 03h | 03h | 03h | 03h | 03h | 03h | 03h | 03h | 03h | 03h | 03h | 03h | 03h | 03h | 03h | 03h | 03h | 03h | 03h | 03h | 03h | 03h | 03h
4BBAh | [7:0] | - | Set to "03h" | S | 02h | 02h | 03h | 03h | 03h | 03h | 03h | 03h | 03h | 03h | 03h | 03h | 03h | 03h | 03h | 03h | 03h | 03h | 03h | 03h | 03h | 03h | 03h | 03h | 03h | 03h | 03h | 03h | 03h | 03h | 03h | 03h | 03h | 03h | 03h | 03h | 03h | 03h | 03h | 03h | 03h | 03h | 03h | 03h | 03h | 03h | 03h | 03h | 03h | 03h | 03h | 03h | 03h | 03h | 03h | 03h | 03h | 03h | 03h | 03h | 03h | 03h | 03h | 03h
4BBBh | [7:0] | - | Set to "03h" | S | 02h | 02h | 03h | 03h | 03h | 03h | 03h | 03h | 03h | 03h | 03h | 03h | 03h | 03h | 03h | 03h | 03h | 03h | 03h | 03h | 03h | 03h | 03h | 03h | 03h | 03h | 03h | 03h | 03h | 03h | 03h | 03h | 03h | 03h | 03h | 03h | 03h | 03h | 03h | 03h | 03h | 03h | 03h | 03h | 03h | 03h | 03h | 03h | 03h | 03h | 03h | 03h | 03h | 03h | 03h | 03h | 03h | 03h | 03h | 03h | 03h | 03h | 03h | 03h
4BBCh | [7:0] | - | Set to "03h" | S | 08h | 08h | 03h | 03h | 03h | 03h | 03h | 03h | 03h | 03h | 03h | 03h | 03h | 03h | 03h | 03h | 03h | 03h | 03h | 03h | 03h | 03h | 03h | 03h | 03h | 03h | 03h | 03h | 03h | 03h | 03h | 03h | 03h | 03h | 03h | 03h | 03h | 03h | 03h | 03h | 03h | 03h | 03h | 03h | 03h | 03h | 03h | 03h | 03h | 03h | 03h | 03h | 03h | 03h | 03h | 03h | 03h | 03h | 03h | 03h | 03h | 03h | 03h | 03h
4BBDh | [7:0] | - | Set to "03h" | S | 0Dh | 0Dh | 03h | 03h | 03h | 03h | 03h | 03h | 03h | 03h | 03h | 03h | 03h | 03h | 03h | 03h | 03h | 03h | 03h | 03h | 03h | 03h | 03h | 03h | 03h | 03h | 03h | 03h | 03h | 03h | 03h | 03h | 03h | 03h | 03h | 03h | 03h | 03h | 03h | 03h | 03h | 03h | 03h | 03h | 03h | 03h | 03h | 03h | 03h | 03h | 03h | 03h | 03h | 03h | 03h | 03h | 03h | 03h | 03h | 03h | 03h | 03h | 03h | 03h
4BBEh | [7:0] | - | Set to "03h" | S | 0Dh | 0Dh | 03h | 03h | 03h | 03h | 03h | 03h | 03h | 03h | 03h | 03h | 03h | 03h | 03h | 03h | 03h | 03h | 03h | 03h | 03h | 03h | 03h | 03h | 03h | 03h | 03h | 03h | 03h | 03h | 03h | 03h | 03h | 03h | 03h | 03h | 03h | 03h | 03h | 03h | 03h | 03h | 03h | 03h | 03h | 03h | 03h | 03h | 03h | 03h | 03h | 03h | 03h | 03h | 03h | 03h | 03h | 03h | 03h | 03h | 03h | 03h | 03h | 03h
4BBFh | [7:0] | - | Set to "03h" | S | 0Dh | 0Dh | 03h | 03h | 03h | 03h | 03h | 03h | 03h | 03h | 03h | 03h | 03h | 03h | 03h | 03h | 03h | 03h | 03h | 03h | 03h | 03h | 03h | 03h | 03h | 03h | 03h | 03h | 03h | 03h | 03h | 03h | 03h | 03h | 03h | 03h | 03h | 03h | 03h | 03h | 03h | 03h | 03h | 03h | 03h | 03h | 03h | 03h | 03h | 03h | 03h | 03h | 03h | 03h | 03h | 03h | 03h | 03h | 03h | 03h | 03h | 03h | 03h | 03h
4BC0h | [7:0] | - | Set to "03h" | S | 0Dh | 0Dh | 03h | 03h | 03h | 03h | 03h | 03h | 03h | 03h | 03h | 03h | 03h | 03h | 03h | 03h | 03h | 03h | 03h | 03h | 03h | 03h | 03h | 03h | 03h | 03h | 03h | 03h | 03h | 03h | 03h | 03h | 03h | 03h | 03h | 03h | 03h | 03h | 03h | 03h | 03h | 03h | 03h | 03h | 03h | 03h | 03h | 03h | 03h | 03h | 03h | 03h | 03h | 03h | 03h | 03h | 03h | 03h | 03h | 03h | 03h | 03h | 03h | 03h
4C14h | [7:0] | - | Set to "87h" | S | 0Ah | 0Ah | 87h | 87h | 87h | 87h | 87h | 87h | 87h | 87h | 87h | 87h | 87h | 87h | 87h | 87h | 87h | 87h | 87h | 87h | 87h | 87h | 87h | 87h | 87h | 87h | 87h | 87h | 87h | 87h | 87h | 87h | 87h | 87h | 87h | 87h | 87h | 87h | 87h | 87h | 87h | 87h | 87h | 87h | 87h | 87h | 87h | 87h | 87h | 87h | 87h | 87h | 87h | 87h | 87h | 87h | 87h | 87h | 87h | 87h | 87h | 87h | 87h | 87h
4C16h | [7:0] | - | Set to "91h" | S | 0Ah | 0Ah | 91h | 91h | 91h | 91h | 91h | 91h | 91h | 91h | 91h | 91h | 91h | 91h | 91h | 91h | 91h | 91h | 91h | 91h | 91h | 91h | 91h | 91h | 91h | 91h | 91h | 91h | 91h | 91h | 91h | 91h | 91h | 91h | 91h | 91h | 91h | 91h | 91h | 91h | 91h | 91h | 91h | 91h | 91h | 91h | 91h | 91h | 91h | 91h | 91h | 91h | 91h | 91h | 91h | 91h | 91h | 91h | 91h | 91h | 91h | 91h | 91h | 91h
4C18h | [7:0] | - | Set to "91h" | S | 00h | 00h | 91h | 91h | 91h | 91h | 91h | 91h | 91h | 91h | 91h | 91h | 91h | 91h | 91h | 91h | 91h | 91h | 91h | 91h | 91h | 91h | 91h | 91h | 91h | 91h | 91h | 91h | 91h | 91h | 91h | 91h | 91h | 91h | 91h | 91h | 91h | 91h | 91h | 91h | 91h | 91h | 91h | 91h | 91h | 91h | 91h | 91h | 91h | 91h | 91h | 91h | 91h | 91h | 91h | 91h | 91h | 91h | 91h | 91h | 91h | 91h | 91h | 91h
4C1Ah | [7:0] | - | Set to "87h" | S | 00h | 00h | 87h | 87h | 87h | 87h | 87h | 87h | 87h | 87h | 87h | 87h | 87h | 87h | 87h | 87h | 87h | 87h | 87h | 87h | 87h | 87h | 87h | 87h | 87h | 87h | 87h | 87h | 87h | 87h | 87h | 87h | 87h | 87h | 87h | 87h | 87h | 87h | 87h | 87h | 87h | 87h | 87h | 87h | 87h | 87h | 87h | 87h | 87h | 87h | 87h | 87h | 87h | 87h | 87h | 87h | 87h | 87h | 87h | 87h | 87h | 87h | 87h | 87h
4C1Ch | [7:0] | - | Set to "78h" | S | 00h | 00h | 78h | 78h | 78h | 78h | 78h | 78h | 78h | 78h | 78h | 78h | 78h | 78h | 78h | 78h | 78h | 78h | 78h | 78h | 78h | 78h | 78h | 78h | 78h | 78h | 78h | 78h | 78h | 78h | 78h | 78h | 78h | 78h | 78h | 78h | 78h | 78h | 78h | 78h | 78h | 78h | 78h | 78h | 78h | 78h | 78h | 78h | 78h | 78h | 78h | 78h | 78h | 78h | 78h | 78h | 78h | 78h | 78h | 78h | 78h | 78h | 78h | 78h
4C1Eh | [7:0] | - | Set to "50h" | S | 00h | 00h | 50h | 50h | 50h | 50h | 50h | 50h | 50h | 50h | 50h | 50h | 50h | 50h | 50h | 50h | 50h | 50h | 50h | 50h | 50h | 50h | 50h | 50h | 50h | 50h | 50h | 50h | 50h | 50h | 50h | 50h | 50h | 50h | 50h | 50h | 50h | 50h | 50h | 50h | 50h | 50h | 50h | 50h | 50h | 50h | 50h | 50h | 50h | 50h | 50h | 50h | 50h | 50h | 50h | 50h | 50h | 50h | 50h | 50h | 50h | 50h | 50h | 50h
4C20h | [7:0] | - | Set to "50h" | S | 00h | 00h | 50h | 50h | 50h | 50h | 50h | 50h | 50h | 50h | 50h | 50h | 50h | 50h | 50h | 50h | 50h | 50h | 50h | 50h | 50h | 50h | 50h | 50h | 50h | 50h | 50h | 50h | 50h | 50h | 50h | 50h | 50h | 50h | 50h | 50h | 50h | 50h | 50h | 50h | 50h | 50h | 50h | 50h | 50h | 50h | 50h | 50h | 50h | 50h | 50h | 50h | 50h | 50h | 50h | 50h | 50h | 50h | 50h | 50h | 50h | 50h | 50h | 50h
4C22h | [7:0] | - | Set to "50h" | S | 00h | 00h | 50h | 50h | 50h | 50h | 50h | 50h | 50h | 50h | 50h | 50h | 50h | 50h | 50h | 50h | 50h | 50h | 50h | 50h | 50h | 50h | 50h | 50h | 50h | 50h | 50h | 50h | 50h | 50h | 50h | 50h | 50h | 50h | 50h | 50h | 50h | 50h | 50h | 50h | 50h | 50h | 50h | 50h | 50h | 50h | 50h | 50h | 50h | 50h | 50h | 50h | 50h | 50h | 50h | 50h | 50h | 50h | 50h | 50h | 50h | 50h | 50h | 50h
4C24h | [7:0] | - | Set to "87h" | S | 0Ah | 0Ah | 87h | 87h | 87h | 87h | 87h | 87h | 87h | 87h | 87h | 87h | 87h | 87h | 87h | 87h | 87h | 87h | 87h | 87h | 87h | 87h | 87h | 87h | 87h | 87h | 87h | 87h | 87h | 87h | 87h | 87h | 87h | 87h | 87h | 87h | 87h | 87h | 87h | 87h | 87h | 87h | 87h | 87h | 87h | 87h | 87h | 87h | 87h | 87h | 87h | 87h | 87h | 87h | 87h | 87h | 87h | 87h | 87h | 87h | 87h | 87h | 87h | 87h
4C26h | [7:0] | - | Set to "91h" | S | 0Ah | 0Ah | 91h | 91h | 91h | 91h | 91h | 91h | 91h | 91h | 91h | 91h | 91h | 91h | 91h | 91h | 91h | 91h | 91h | 91h | 91h | 91h | 91h | 91h | 91h | 91h | 91h | 91h | 91h | 91h | 91h | 91h | 91h | 91h | 91h | 91h | 91h | 91h | 91h | 91h | 91h | 91h | 91h | 91h | 91h | 91h | 91h | 91h | 91h | 91h | 91h | 91h | 91h | 91h | 91h | 91h | 91h | 91h | 91h | 91h | 91h | 91h | 91h | 91h
4C28h | [7:0] | - | Set to "91h" | S | 00h | 00h | 91h | 91h | 91h | 91h | 91h | 91h | 91h | 91h | 91h | 91h | 91h | 91h | 91h | 91h | 91h | 91h | 91h | 91h | 91h | 91h | 91h | 91h | 91h | 91h | 91h | 91h | 91h | 91h | 91h | 91h | 91h | 91h | 91h | 91h | 91h | 91h | 91h | 91h | 91h | 91h | 91h | 91h | 91h | 91h | 91h | 91h | 91h | 91h | 91h | 91h | 91h | 91h | 91h | 91h | 91h | 91h | 91h | 91h | 91h | 91h | 91h | 91h
4C2Ah | [7:0] | - | Set to "87h" | S | 00h | 00h | 87h | 87h | 87h | 87h | 87h | 87h | 87h | 87h | 87h | 87h | 87h | 87h | 87h | 87h | 87h | 87h | 87h | 87h | 87h | 87h | 87h | 87h | 87h | 87h | 87h | 87h | 87h | 87h | 87h | 87h | 87h | 87h | 87h | 87h | 87h | 87h | 87h | 87h | 87h | 87h | 87h | 87h | 87h | 87h | 87h | 87h | 87h | 87h | 87h | 87h | 87h | 87h | 87h | 87h | 87h | 87h | 87h | 87h | 87h | 87h | 87h | 87h
4C2Ch | [7:0] | - | Set to "78h" | S | 00h | 00h | 78h | 78h | 78h | 78h | 78h | 78h | 78h | 78h | 78h | 78h | 78h | 78h | 78h | 78h | 78h | 78h | 78h | 78h | 78h | 78h | 78h | 78h | 78h | 78h | 78h | 78h | 78h | 78h | 78h | 78h | 78h | 78h | 78h | 78h | 78h | 78h | 78h | 78h | 78h | 78h | 78h | 78h | 78h | 78h | 78h | 78h | 78h | 78h | 78h | 78h | 78h | 78h | 78h | 78h | 78h | 78h | 78h | 78h | 78h | 78h | 78h | 78h
4C2Eh | [7:0] | - | Set to "50h" | S | 00h | 00h | 50h | 50h | 50h | 50h | 50h | 50h | 50h | 50h | 50h | 50h | 50h | 50h | 50h | 50h | 50h | 50h | 50h | 50h | 50h | 50h | 50h | 50h | 50h | 50h | 50h | 50h | 50h | 50h | 50h | 50h | 50h | 50h | 50h | 50h | 50h | 50h | 50h | 50h | 50h | 50h | 50h | 50h | 50h | 50h | 50h | 50h | 50h | 50h | 50h | 50h | 50h | 50h | 50h | 50h | 50h | 50h | 50h | 50h | 50h | 50h | 50h | 50h
4C30h | [7:0] | - | Set to "50h" | S | 00h | 00h | 50h | 50h | 50h | 50h | 50h | 50h | 50h | 50h | 50h | 50h | 50h | 50h | 50h | 50h | 50h | 50h | 50h | 50h | 50h | 50h | 50h | 50h | 50h | 50h | 50h | 50h | 50h | 50h | 50h | 50h | 50h | 50h | 50h | 50h | 50h | 50h | 50h | 50h | 50h | 50h | 50h | 50h | 50h | 50h | 50h | 50h | 50h | 50h | 50h | 50h | 50h | 50h | 50h | 50h | 50h | 50h | 50h | 50h | 50h | 50h | 50h | 50h
4C32h | [7:0] | - | Set to "50h" | S | 00h | 00h | 50h | 50h | 50h | 50h | 50h | 50h | 50h | 50h | 50h | 50h | 50h | 50h | 50h | 50h | 50h | 50h | 50h | 50h | 50h | 50h | 50h | 50h | 50h | 50h | 50h | 50h | 50h | 50h | 50h | 50h | 50h | 50h | 50h | 50h | 50h | 50h | 50h | 50h | 50h | 50h | 50h | 50h | 50h | 50h | 50h | 50h | 50h | 50h | 50h | 50h | 50h | 50h | 50h | 50h | 50h | 50h | 50h | 50h | 50h | 50h | 50h | 50h
4C34h | [7:0] | - | Set to "87h" | S | 0Ah | 0Ah | 87h | 87h | 87h | 87h | 87h | 87h | 87h | 87h | 87h | 87h | 87h | 87h | 87h | 87h | 87h | 87h | 87h | 87h | 87h | 87h | 87h | 87h | 87h | 87h | 87h | 87h | 87h | 87h | 87h | 87h | 87h | 87h | 87h | 87h | 87h | 87h | 87h | 87h | 87h | 87h | 87h | 87h | 87h | 87h | 87h | 87h | 87h | 87h | 87h | 87h | 87h | 87h | 87h | 87h | 87h | 87h | 87h | 87h | 87h | 87h | 87h | 87h
4C36h | [7:0] | - | Set to "91h" | S | 0Ah | 0Ah | 91h | 91h | 91h | 91h | 91h | 91h | 91h | 91h | 91h | 91h | 91h | 91h | 91h | 91h | 91h | 91h | 91h | 91h | 91h | 91h | 91h | 91h | 91h | 91h | 91h | 91h | 91h | 91h | 91h | 91h | 91h | 91h | 91h | 91h | 91h | 91h | 91h | 91h | 91h | 91h | 91h | 91h | 91h | 91h | 91h | 91h | 91h | 91h | 91h | 91h | 91h | 91h | 91h | 91h | 91h | 91h | 91h | 91h | 91h | 91h | 91h | 91h
4C38h | [7:0] | - | Set to "91h" | S | 00h | 00h | 91h | 91h | 91h | 91h | 91h | 91h | 91h | 91h | 91h | 91h | 91h | 91h | 91h | 91h | 91h | 91h | 91h | 91h | 91h | 91h | 91h | 91h | 91h | 91h | 91h | 91h | 91h | 91h | 91h | 91h | 91h | 91h | 91h | 91h | 91h | 91h | 91h | 91h | 91h | 91h | 91h | 91h | 91h | 91h | 91h | 91h | 91h | 91h | 91h | 91h | 91h | 91h | 91h | 91h | 91h | 91h | 91h | 91h | 91h | 91h | 91h | 91h
4C3Ah | [7:0] | - | Set to "87h" | S | 00h | 00h | 87h | 87h | 87h | 87h | 87h | 87h | 87h | 87h | 87h | 87h | 87h | 87h | 87h | 87h | 87h | 87h | 87h | 87h | 87h | 87h | 87h | 87h | 87h | 87h | 87h | 87h | 87h | 87h | 87h | 87h | 87h | 87h | 87h | 87h | 87h | 87h | 87h | 87h | 87h | 87h | 87h | 87h | 87h | 87h | 87h | 87h | 87h | 87h | 87h | 87h | 87h | 87h | 87h | 87h | 87h | 87h | 87h | 87h | 87h | 87h | 87h | 87h
4C3Ch | [7:0] | - | Set to "78h" | S | 00h | 00h | 78h | 78h | 78h | 78h | 78h | 78h | 78h | 78h | 78h | 78h | 78h | 78h | 78h | 78h | 78h | 78h | 78h | 78h | 78h | 78h | 78h | 78h | 78h | 78h | 78h | 78h | 78h | 78h | 78h | 78h | 78h | 78h | 78h | 78h | 78h | 78h | 78h | 78h | 78h | 78h | 78h | 78h | 78h | 78h | 78h | 78h | 78h | 78h | 78h | 78h | 78h | 78h | 78h | 78h | 78h | 78h | 78h | 78h | 78h | 78h | 78h | 78h
4C3Eh | [7:0] | - | Set to "50h" | S | 00h | 00h | 50h | 50h | 50h | 50h | 50h | 50h | 50h | 50h | 50h | 50h | 50h | 50h | 50h | 50h | 50h | 50h | 50h | 50h | 50h | 50h | 50h | 50h | 50h | 50h | 50h | 50h | 50h | 50h | 50h | 50h | 50h | 50h | 50h | 50h | 50h | 50h | 50h | 50h | 50h | 50h | 50h | 50h | 50h | 50h | 50h | 50h | 50h | 50h | 50h | 50h | 50h | 50h | 50h | 50h | 50h | 50h | 50h | 50h | 50h | 50h | 50h | 50h
4C40h | [7:0] | - | Set to "50h" | S | 00h | 00h | 50h | 50h | 50h | 50h | 50h | 50h | 50h | 50h | 50h | 50h | 50h | 50h | 50h | 50h | 50h | 50h | 50h | 50h | 50h | 50h | 50h | 50h | 50h | 50h | 50h | 50h | 50h | 50h | 50h | 50h | 50h | 50h | 50h | 50h | 50h | 50h | 50h | 50h | 50h | 50h | 50h | 50h | 50h | 50h | 50h | 50h | 50h | 50h | 50h | 50h | 50h | 50h | 50h | 50h | 50h | 50h | 50h | 50h | 50h | 50h | 50h | 50h
4C42h | [7:0] | - | Set to "50h" | S | 00h | 00h | 50h | 50h | 50h | 50h | 50h | 50h | 50h | 50h | 50h | 50h | 50h | 50h | 50h | 50h | 50h | 50h | 50h | 50h | 50h | 50h | 50h | 50h | 50h | 50h | 50h | 50h | 50h | 50h | 50h | 50h | 50h | 50h | 50h | 50h | 50h | 50h | 50h | 50h | 50h | 50h | 50h | 50h | 50h | 50h | 50h | 50h | 50h | 50h | 50h | 50h | 50h | 50h | 50h | 50h | 50h | 50h | 50h | 50h | 50h | 50h | 50h | 50h
4D12h | [7:0] | - | Set to "1Fh" | S | 00h | 00h | 1Fh | 1Fh | 1Fh | 1Fh | 1Fh | 1Fh | 1Fh | 1Fh | 1Fh | 1Fh | 1Fh | 1Fh | 1Fh | 1Fh | 1Fh | 1Fh | 1Fh | 1Fh | 1Fh | 1Fh | 1Fh | 1Fh | 1Fh | 1Fh | 1Fh | 1Fh | 1Fh | 1Fh | 1Fh | 1Fh | 1Fh | 1Fh | 1Fh | 1Fh | 1Fh | 1Fh | 1Fh | 1Fh | 1Fh | 1Fh | 1Fh | 1Fh | 1Fh | 1Fh | 1Fh | 1Fh | 1Fh | 1Fh | 1Fh | 1Fh | 1Fh | 1Fh | 1Fh | 1Fh | 1Fh | 1Fh | 1Fh | 1Fh | 1Fh | 1Fh | 1Fh | 1Fh
4D13h | [7:0] | - | Set to "1Eh" | S | 00h | 00h | 1Eh | 1Eh | 1Eh | 1Eh | 1Eh | 1Eh | 1Eh | 1Eh | 1Eh | 1Eh | 1Eh | 1Eh | 1Eh | 1Eh | 1Eh | 1Eh | 1Eh | 1Eh | 1Eh | 1Eh | 1Eh | 1Eh | 1Eh | 1Eh | 1Eh | 1Eh | 1Eh | 1Eh | 1Eh | 1Eh | 1Eh | 1Eh | 1Eh | 1Eh | 1Eh | 1Eh | 1Eh | 1Eh | 1Eh | 1Eh | 1Eh | 1Eh | 1Eh | 1Eh | 1Eh | 1Eh | 1Eh | 1Eh | 1Eh | 1Eh | 1Eh | 1Eh | 1Eh | 1Eh | 1Eh | 1Eh | 1Eh | 1Eh | 1Eh | 1Eh | 1Eh | 1Eh
4D26h | [7:0] | - | Set to "33h" | S | 44h | 44h | 33h | 33h | 33h | 33h | 33h | 33h | 33h | 33h | 33h | 33h | 33h | 33h | 33h | 33h | 33h | 33h | 33h | 33h | 33h | 33h | 33h | 33h | 33h | 33h | 33h | 33h | 33h | 33h | 33h | 33h | 33h | 33h | 33h | 33h | 33h | 33h | 33h | 33h | 33h | 33h | 33h | 33h | 33h | 33h | 33h | 33h | 33h | 33h | 33h | 33h | 33h | 33h | 33h | 33h | 33h | 33h | 33h | 33h | 33h | 33h | 33h | 33h
4E0Eh | [7:0] | - | Set to "59h" | S | 6Bh | 6Bh | 59h | 59h | 59h | 59h | 59h | 59h | 59h | 59h | 59h | 59h | 59h | 59h | 59h | 59h | 59h | 59h | 59h | 59h | 59h | 59h | 59h | 59h | 59h | 59h | 59h | 59h | 59h | 59h | 59h | 59h | 59h | 59h | 59h | 59h | 59h | 59h | 59h | 59h | 59h | 59h | 59h | 59h | 59h | 59h | 59h | 59h | 59h | 59h | 59h | 59h | 59h | 59h | 59h | 59h | 59h | 59h | 59h | 59h | 59h | 59h | 59h | 59h
4E14h | [7:0] | - | Set to "55h" | S | 66h | 66h | 55h | 55h | 55h | 55h | 55h | 55h | 55h | 55h | 55h | 55h | 55h | 55h | 55h | 55h | 55h | 55h | 55h | 55h | 55h | 55h | 55h | 55h | 55h | 55h | 55h | 55h | 55h | 55h | 55h | 55h | 55h | 55h | 55h | 55h | 55h | 55h | 55h | 55h | 55h | 55h | 55h | 55h | 55h | 55h | 55h | 55h | 55h | 55h | 55h | 55h | 55h | 55h | 55h | 55h | 55h | 55h | 55h | 55h | 55h | 55h | 55h | 55h
4E16h | [7:0] | - | Set to "59h" | S | 6Ah | 6Ah | 59h | 59h | 59h | 59h | 59h | 59h | 59h | 59h | 59h | 59h | 59h | 59h | 59h | 59h | 59h | 59h | 59h | 59h | 59h | 59h | 59h | 59h | 59h | 59h | 59h | 59h | 59h | 59h | 59h | 59h | 59h | 59h | 59h | 59h | 59h | 59h | 59h | 59h | 59h | 59h | 59h | 59h | 59h | 59h | 59h | 59h | 59h | 59h | 59h | 59h | 59h | 59h | 59h | 59h | 59h | 59h | 59h | 59h | 59h | 59h | 59h | 59h
4E1Eh | [7:0] | - | Set to "3Bh" | S | 45h | 45h | 3Bh | 3Bh | 3Bh | 3Bh | 3Bh | 3Bh | 3Bh | 3Bh | 3Bh | 3Bh | 3Bh | 3Bh | 3Bh | 3Bh | 3Bh | 3Bh | 3Bh | 3Bh | 3Bh | 3Bh | 3Bh | 3Bh | 3Bh | 3Bh | 3Bh | 3Bh | 3Bh | 3Bh | 3Bh | 3Bh | 3Bh | 3Bh | 3Bh | 3Bh | 3Bh | 3Bh | 3Bh | 3Bh | 3Bh | 3Bh | 3Bh | 3Bh | 3Bh | 3Bh | 3Bh | 3Bh | 3Bh | 3Bh | 3Bh | 3Bh | 3Bh | 3Bh | 3Bh | 3Bh | 3Bh | 3Bh | 3Bh | 3Bh | 3Bh | 3Bh | 3Bh | 3Bh
4E20h | [7:0] | - | Set to "47h" | S | 50h | 50h | 47h | 47h | 47h | 47h | 47h | 47h | 47h | 47h | 47h | 47h | 47h | 47h | 47h | 47h | 47h | 47h | 47h | 47h | 47h | 47h | 47h | 47h | 47h | 47h | 47h | 47h | 47h | 47h | 47h | 47h | 47h | 47h | 47h | 47h | 47h | 47h | 47h | 47h | 47h | 47h | 47h | 47h | 47h | 47h | 47h | 47h | 47h | 47h | 47h | 47h | 47h | 47h | 47h | 47h | 47h | 47h | 47h | 47h | 47h | 47h | 47h | 47h
4E22h | [7:0] | - | Set to "54h" | S | 65h | 65h | 54h | 54h | 54h | 54h | 54h | 54h | 54h | 54h | 54h | 54h | 54h | 54h | 54h | 54h | 54h | 54h | 54h | 54h | 54h | 54h | 54h | 54h | 54h | 54h | 54h | 54h | 54h | 54h | 54h | 54h | 54h | 54h | 54h | 54h | 54h | 54h | 54h | 54h | 54h | 54h | 54h | 54h | 54h | 54h | 54h | 54h | 54h | 54h | 54h | 54h | 54h | 54h | 54h | 54h | 54h | 54h | 54h | 54h | 54h | 54h | 54h | 54h
4E26h | [7:0] | - | Set to "81h" | S | 93h | 93h | 81h | 81h | 81h | 81h | 81h | 81h | 81h | 81h | 81h | 81h | 81h | 81h | 81h | 81h | 81h | 81h | 81h | 81h | 81h | 81h | 81h | 81h | 81h | 81h | 81h | 81h | 81h | 81h | 81h | 81h | 81h | 81h | 81h | 81h | 81h | 81h | 81h | 81h | 81h | 81h | 81h | 81h | 81h | 81h | 81h | 81h | 81h | 81h | 81h | 81h | 81h | 81h | 81h | 81h | 81h | 81h | 81h | 81h | 81h | 81h | 81h | 81h
4E2Ch | [7:0] | - | Set to "7Dh" | S | 8Eh | 8Eh | 7Dh | 7Dh | 7Dh | 7Dh | 7Dh | 7Dh | 7Dh | 7Dh | 7Dh | 7Dh | 7Dh | 7Dh | 7Dh | 7Dh | 7Dh | 7Dh | 7Dh | 7Dh | 7Dh | 7Dh | 7Dh | 7Dh | 7Dh | 7Dh | 7Dh | 7Dh | 7Dh | 7Dh | 7Dh | 7Dh | 7Dh | 7Dh | 7Dh | 7Dh | 7Dh | 7Dh | 7Dh | 7Dh | 7Dh | 7Dh | 7Dh | 7Dh | 7Dh | 7Dh | 7Dh | 7Dh | 7Dh | 7Dh | 7Dh | 7Dh | 7Dh | 7Dh | 7Dh | 7Dh | 7Dh | 7Dh | 7Dh | 7Dh | 7Dh | 7Dh | 7Dh | 7Dh
4E2Eh | [7:0] | - | Set to "81h" | S | 92h | 92h | 81h | 81h | 81h | 81h | 81h | 81h | 81h | 81h | 81h | 81h | 81h | 81h | 81h | 81h | 81h | 81h | 81h | 81h | 81h | 81h | 81h | 81h | 81h | 81h | 81h | 81h | 81h | 81h | 81h | 81h | 81h | 81h | 81h | 81h | 81h | 81h | 81h | 81h | 81h | 81h | 81h | 81h | 81h | 81h | 81h | 81h | 81h | 81h | 81h | 81h | 81h | 81h | 81h | 81h | 81h | 81h | 81h | 81h | 81h | 81h | 81h | 81h
4E36h | [7:0] | - | Set to "63h" | S | 6Dh | 6Dh | 63h | 63h | 63h | 63h | 63h | 63h | 63h | 63h | 63h | 63h | 63h | 63h | 63h | 63h | 63h | 63h | 63h | 63h | 63h | 63h | 63h | 63h | 63h | 63h | 63h | 63h | 63h | 63h | 63h | 63h | 63h | 63h | 63h | 63h | 63h | 63h | 63h | 63h | 63h | 63h | 63h | 63h | 63h | 63h | 63h | 63h | 63h | 63h | 63h | 63h | 63h | 63h | 63h | 63h | 63h | 63h | 63h | 63h | 63h | 63h | 63h | 63h
4E38h | [7:0] | - | Set to "6Fh" | S | 78h | 78h | 6Fh | 6Fh | 6Fh | 6Fh | 6Fh | 6Fh | 6Fh | 6Fh | 6Fh | 6Fh | 6Fh | 6Fh | 6Fh | 6Fh | 6Fh | 6Fh | 6Fh | 6Fh | 6Fh | 6Fh | 6Fh | 6Fh | 6Fh | 6Fh | 6Fh | 6Fh | 6Fh | 6Fh | 6Fh | 6Fh | 6Fh | 6Fh | 6Fh | 6Fh | 6Fh | 6Fh | 6Fh | 6Fh | 6Fh | 6Fh | 6Fh | 6Fh | 6Fh | 6Fh | 6Fh | 6Fh | 6Fh | 6Fh | 6Fh | 6Fh | 6Fh | 6Fh | 6Fh | 6Fh | 6Fh | 6Fh | 6Fh | 6Fh | 6Fh | 6Fh | 6Fh | 6Fh
4E3Ah | [7:0] | - | Set to "7Ch" | S | 8Dh | 8Dh | 7Ch | 7Ch | 7Ch | 7Ch | 7Ch | 7Ch | 7Ch | 7Ch | 7Ch | 7Ch | 7Ch | 7Ch | 7Ch | 7Ch | 7Ch | 7Ch | 7Ch | 7Ch | 7Ch | 7Ch | 7Ch | 7Ch | 7Ch | 7Ch | 7Ch | 7Ch | 7Ch | 7Ch | 7Ch | 7Ch | 7Ch | 7Ch | 7Ch | 7Ch | 7Ch | 7Ch | 7Ch | 7Ch | 7Ch | 7Ch | 7Ch | 7Ch | 7Ch | 7Ch | 7Ch | 7Ch | 7Ch | 7Ch | 7Ch | 7Ch | 7Ch | 7Ch | 7Ch | 7Ch | 7Ch | 7Ch | 7Ch | 7Ch | 7Ch | 7Ch | 7Ch | 7Ch
4F3Ah | [7:0] | - | Set to "3Ch" | S | 46h | 46h | 3Ch | 3Ch | 3Ch | 3Ch | 3Ch | 3Ch | 3Ch | 3Ch | 3Ch | 3Ch | 3Ch | 3Ch | 3Ch | 3Ch | 3Ch | 3Ch | 3Ch | 3Ch | 3Ch | 3Ch | 3Ch | 3Ch | 3Ch | 3Ch | 3Ch | 3Ch | 3Ch | 3Ch | 3Ch | 3Ch | 3Ch | 3Ch | 3Ch | 3Ch | 3Ch | 3Ch | 3Ch | 3Ch | 3Ch | 3Ch | 3Ch | 3Ch | 3Ch | 3Ch | 3Ch | 3Ch | 3Ch | 3Ch | 3Ch | 3Ch | 3Ch | 3Ch | 3Ch | 3Ch | 3Ch | 3Ch | 3Ch | 3Ch | 3Ch | 3Ch | 3Ch | 3Ch
4F3Ch | [7:0] | - | Set to "46h" | S | 4Fh | 4Fh | 46h | 46h | 46h | 46h | 46h | 46h | 46h | 46h | 46h | 46h | 46h | 46h | 46h | 46h | 46h | 46h | 46h | 46h | 46h | 46h | 46h | 46h | 46h | 46h | 46h | 46h | 46h | 46h | 46h | 46h | 46h | 46h | 46h | 46h | 46h | 46h | 46h | 46h | 46h | 46h | 46h | 46h | 46h | 46h | 46h | 46h | 46h | 46h | 46h | 46h | 46h | 46h | 46h | 46h | 46h | 46h | 46h | 46h | 46h | 46h | 46h | 46h
4F3Eh | [7:0] | - | Set to "59h" | S | 6Bh | 6Bh | 59h | 59h | 59h | 59h | 59h | 59h | 59h | 59h | 59h | 59h | 59h | 59h | 59h | 59h | 59h | 59h | 59h | 59h | 59h | 59h | 59h | 59h | 59h | 59h | 59h | 59h | 59h | 59h | 59h | 59h | 59h | 59h | 59h | 59h | 59h | 59h | 59h | 59h | 59h | 59h | 59h | 59h | 59h | 59h | 59h | 59h | 59h | 59h | 59h | 59h | 59h | 59h | 59h | 59h | 59h | 59h | 59h | 59h | 59h | 59h | 59h | 59h
4F42h | [7:0] | - | Set to "64h" | S | 6Eh | 6Eh | 64h | 64h | 64h | 64h | 64h | 64h | 64h | 64h | 64h | 64h | 64h | 64h | 64h | 64h | 64h | 64h | 64h | 64h | 64h | 64h | 64h | 64h | 64h | 64h | 64h | 64h | 64h | 64h | 64h | 64h | 64h | 64h | 64h | 64h | 64h | 64h | 64h | 64h | 64h | 64h | 64h | 64h | 64h | 64h | 64h | 64h | 64h | 64h | 64h | 64h | 64h | 64h | 64h | 64h | 64h | 64h | 64h | 64h | 64h | 64h | 64h | 64h
4F44h | [7:0] | - | Set to "6Eh" | S | 77h | 77h | 6Eh | 6Eh | 6Eh | 6Eh | 6Eh | 6Eh | 6Eh | 6Eh | 6Eh | 6Eh | 6Eh | 6Eh | 6Eh | 6Eh | 6Eh | 6Eh | 6Eh | 6Eh | 6Eh | 6Eh | 6Eh | 6Eh | 6Eh | 6Eh | 6Eh | 6Eh | 6Eh | 6Eh | 6Eh | 6Eh | 6Eh | 6Eh | 6Eh | 6Eh | 6Eh | 6Eh | 6Eh | 6Eh | 6Eh | 6Eh | 6Eh | 6Eh | 6Eh | 6Eh | 6Eh | 6Eh | 6Eh | 6Eh | 6Eh | 6Eh | 6Eh | 6Eh | 6Eh | 6Eh | 6Eh | 6Eh | 6Eh | 6Eh | 6Eh | 6Eh | 6Eh | 6Eh
4F46h | [7:0] | - | Set to "81h" | S | 93h | 93h | 81h | 81h | 81h | 81h | 81h | 81h | 81h | 81h | 81h | 81h | 81h | 81h | 81h | 81h | 81h | 81h | 81h | 81h | 81h | 81h | 81h | 81h | 81h | 81h | 81h | 81h | 81h | 81h | 81h | 81h | 81h | 81h | 81h | 81h | 81h | 81h | 81h | 81h | 81h | 81h | 81h | 81h | 81h | 81h | 81h | 81h | 81h | 81h | 81h | 81h | 81h | 81h | 81h | 81h | 81h | 81h | 81h | 81h | 81h | 81h | 81h | 81h
4F4Ah | [7:0] | - | Set to "82h" | S | 72h | 72h | 82h | 82h | 82h | 82h | 82h | 82h | 82h | 82h | 82h | 82h | 82h | 82h | 82h | 82h | 82h | 82h | 82h | 82h | 82h | 82h | 82h | 82h | 82h | 82h | 82h | 82h | 82h | 82h | 82h | 82h | 82h | 82h | 82h | 82h | 82h | 82h | 82h | 82h | 82h | 82h | 82h | 82h | 82h | 82h | 82h | 82h | 82h | 82h | 82h | 82h | 82h | 82h | 82h | 82h | 82h | 82h | 82h | 82h | 82h | 82h | 82h | 82h
4F5Ah | [7:0] | - | Set to "81h" | S | 71h | 71h | 81h | 81h | 81h | 81h | 81h | 81h | 81h | 81h | 81h | 81h | 81h | 81h | 81h | 81h | 81h | 81h | 81h | 81h | 81h | 81h | 81h | 81h | 81h | 81h | 81h | 81h | 81h | 81h | 81h | 81h | 81h | 81h | 81h | 81h | 81h | 81h | 81h | 81h | 81h | 81h | 81h | 81h | 81h | 81h | 81h | 81h | 81h | 81h | 81h | 81h | 81h | 81h | 81h | 81h | 81h | 81h | 81h | 81h | 81h | 81h | 81h | 81h
4F62h | [7:0] | - | Set to "AAh" | S | 9Ah | 9Ah | AAh | AAh | AAh | AAh | AAh | AAh | AAh | AAh | AAh | AAh | AAh | AAh | AAh | AAh | AAh | AAh | AAh | AAh | AAh | AAh | AAh | AAh | AAh | AAh | AAh | AAh | AAh | AAh | AAh | AAh | AAh | AAh | AAh | AAh | AAh | AAh | AAh | AAh | AAh | AAh | AAh | AAh | AAh | AAh | AAh | AAh | AAh | AAh | AAh | AAh | AAh | AAh | AAh | AAh | AAh | AAh | AAh | AAh | AAh | AAh | AAh | AAh
4F72h | [7:0] | - | Set to "A9h" | S | 99h | 99h | A9h | A9h | A9h | A9h | A9h | A9h | A9h | A9h | A9h | A9h | A9h | A9h | A9h | A9h | A9h | A9h | A9h | A9h | A9h | A9h | A9h | A9h | A9h | A9h | A9h | A9h | A9h | A9h | A9h | A9h | A9h | A9h | A9h | A9h | A9h | A9h | A9h | A9h | A9h | A9h | A9h | A9h | A9h | A9h | A9h | A9h | A9h | A9h | A9h | A9h | A9h | A9h | A9h | A9h | A9h | A9h | A9h | A9h | A9h | A9h | A9h | A9h
4F78h | [7:0] | - | Set to "36h" | S | 07h | 07h | 36h | 36h | 36h | 36h | 36h | 36h | 36h | 36h | 36h | 36h | 36h | 36h | 36h | 36h | 36h | 36h | 36h | 36h | 36h | 36h | 36h | 36h | 36h | 36h | 36h | 36h | 36h | 36h | 36h | 36h | 36h | 36h | 36h | 36h | 36h | 36h | 36h | 36h | 36h | 36h | 36h | 36h | 36h | 36h | 36h | 36h | 36h | 36h | 36h | 36h | 36h | 36h | 36h | 36h | 36h | 36h | 36h | 36h | 36h | 36h | 36h | 36h
4F7Ah | [7:0] | - | Set to "41h" | S | DDh | DDh | 41h | 41h | 41h | 41h | 41h | 41h | 41h | 41h | 41h | 41h | 41h | 41h | 41h | 41h | 41h | 41h | 41h | 41h | 41h | 41h | 41h | 41h | 41h | 41h | 41h | 41h | 41h | 41h | 41h | 41h | 41h | 41h | 41h | 41h | 41h | 41h | 41h | 41h | 41h | 41h | 41h | 41h | 41h | 41h | 41h | 41h | 41h | 41h | 41h | 41h | 41h | 41h | 41h | 41h | 41h | 41h | 41h | 41h | 41h | 41h | 41h | 41h
4F7Ch | [7:0] | - | Set to "61h" | S | FFh | FFh | 61h | 61h | 61h | 61h | 61h | 61h | 61h | 61h | 61h | 61h | 61h | 61h | 61h | 61h | 61h | 61h | 61h | 61h | 61h | 61h | 61h | 61h | 61h | 61h | 61h | 61h | 61h | 61h | 61h | 61h | 61h | 61h | 61h | 61h | 61h | 61h | 61h | 61h | 61h | 61h | 61h | 61h | 61h | 61h | 61h | 61h | 61h | 61h | 61h | 61h | 61h | 61h | 61h | 61h | 61h | 61h | 61h | 61h | 61h | 61h | 61h | 61h
4F7Dh | [7:0] | - | Set to "01h" | S | 03h | 03h | 01h | 01h | 01h | 01h | 01h | 01h | 01h | 01h | 01h | 01h | 01h | 01h | 01h | 01h | 01h | 01h | 01h | 01h | 01h | 01h | 01h | 01h | 01h | 01h | 01h | 01h | 01h | 01h | 01h | 01h | 01h | 01h | 01h | 01h | 01h | 01h | 01h | 01h | 01h | 01h | 01h | 01h | 01h | 01h | 01h | 01h | 01h | 01h | 01h | 01h | 01h | 01h | 01h | 01h | 01h | 01h | 01h | 01h | 01h | 01h | 01h | 01h
4F7Eh | [7:0] | - | Set to "7Ch" | S | 00h | 00h | 7Ch | 7Ch | 7Ch | 7Ch | 7Ch | 7Ch | 7Ch | 7Ch | 7Ch | 7Ch | 7Ch | 7Ch | 7Ch | 7Ch | 7Ch | 7Ch | 7Ch | 7Ch | 7Ch | 7Ch | 7Ch | 7Ch | 7Ch | 7Ch | 7Ch | 7Ch | 7Ch | 7Ch | 7Ch | 7Ch | 7Ch | 7Ch | 7Ch | 7Ch | 7Ch | 7Ch | 7Ch | 7Ch | 7Ch | 7Ch | 7Ch | 7Ch | 7Ch | 7Ch | 7Ch | 7Ch | 7Ch | 7Ch | 7Ch | 7Ch | 7Ch | 7Ch | 7Ch | 7Ch | 7Ch | 7Ch | 7Ch | 7Ch | 7Ch | 7Ch | 7Ch | 7Ch
4F7Fh | [7:0] | - | Set to "01h" | S | 00h | 00h | 01h | 01h | 01h | 01h | 01h | 01h | 01h | 01h | 01h | 01h | 01h | 01h | 01h | 01h | 01h | 01h | 01h | 01h | 01h | 01h | 01h | 01h | 01h | 01h | 01h | 01h | 01h | 01h | 01h | 01h | 01h | 01h | 01h | 01h | 01h | 01h | 01h | 01h | 01h | 01h | 01h | 01h | 01h | 01h | 01h | 01h | 01h | 01h | 01h | 01h | 01h | 01h | 01h | 01h | 01h | 01h | 01h | 01h | 01h | 01h | 01h | 01h
4F80h | [7:0] | - | Set to "77h" | S | D8h | D8h | 77h | 77h | 77h | 77h | 77h | 77h | 77h | 77h | 77h | 77h | 77h | 77h | 77h | 77h | 77h | 77h | 77h | 77h | 77h | 77h | 77h | 77h | 77h | 77h | 77h | 77h | 77h | 77h | 77h | 77h | 77h | 77h | 77h | 77h | 77h | 77h | 77h | 77h | 77h | 77h | 77h | 77h | 77h | 77h | 77h | 77h | 77h | 77h | 77h | 77h | 77h | 77h | 77h | 77h | 77h | 77h | 77h | 77h | 77h | 77h | 77h | 77h
4F82h | [7:0] | - | Set to "7Bh" | S | DCh | DCh | 7Bh | 7Bh | 7Bh | 7Bh | 7Bh | 7Bh | 7Bh | 7Bh | 7Bh | 7Bh | 7Bh | 7Bh | 7Bh | 7Bh | 7Bh | 7Bh | 7Bh | 7Bh | 7Bh | 7Bh | 7Bh | 7Bh | 7Bh | 7Bh | 7Bh | 7Bh | 7Bh | 7Bh | 7Bh | 7Bh | 7Bh | 7Bh | 7Bh | 7Bh | 7Bh | 7Bh | 7Bh | 7Bh | 7Bh | 7Bh | 7Bh | 7Bh | 7Bh | 7Bh | 7Bh | 7Bh | 7Bh | 7Bh | 7Bh | 7Bh | 7Bh | 7Bh | 7Bh | 7Bh | 7Bh | 7Bh | 7Bh | 7Bh | 7Bh | 7Bh | 7Bh | 7Bh
4F88h | [7:0] | - | Set to "37h" | S | 08h | 08h | 37h | 37h | 37h | 37h | 37h | 37h | 37h | 37h | 37h | 37h | 37h | 37h | 37h | 37h | 37h | 37h | 37h | 37h | 37h | 37h | 37h | 37h | 37h | 37h | 37h | 37h | 37h | 37h | 37h | 37h | 37h | 37h | 37h | 37h | 37h | 37h | 37h | 37h | 37h | 37h | 37h | 37h | 37h | 37h | 37h | 37h | 37h | 37h | 37h | 37h | 37h | 37h | 37h | 37h | 37h | 37h | 37h | 37h | 37h | 37h | 37h | 37h
4F8Ah | [7:0] | - | Set to "40h" | S | D7h | D7h | 40h | 40h | 40h | 40h | 40h | 40h | 40h | 40h | 40h | 40h | 40h | 40h | 40h | 40h | 40h | 40h | 40h | 40h | 40h | 40h | 40h | 40h | 40h | 40h | 40h | 40h | 40h | 40h | 40h | 40h | 40h | 40h | 40h | 40h | 40h | 40h | 40h | 40h | 40h | 40h | 40h | 40h | 40h | 40h | 40h | 40h | 40h | 40h | 40h | 40h | 40h | 40h | 40h | 40h | 40h | 40h | 40h | 40h | 40h | 40h | 40h | 40h
4F8Ch | [7:0] | - | Set to "62h" | S | FFh | FFh | 62h | 62h | 62h | 62h | 62h | 62h | 62h | 62h | 62h | 62h | 62h | 62h | 62h | 62h | 62h | 62h | 62h | 62h | 62h | 62h | 62h | 62h | 62h | 62h | 62h | 62h | 62h | 62h | 62h | 62h | 62h | 62h | 62h | 62h | 62h | 62h | 62h | 62h | 62h | 62h | 62h | 62h | 62h | 62h | 62h | 62h | 62h | 62h | 62h | 62h | 62h | 62h | 62h | 62h | 62h | 62h | 62h | 62h | 62h | 62h | 62h | 62h
4F8Dh | [7:0] | - | Set to "01h" | S | 03h | 03h | 01h | 01h | 01h | 01h | 01h | 01h | 01h | 01h | 01h | 01h | 01h | 01h | 01h | 01h | 01h | 01h | 01h | 01h | 01h | 01h | 01h | 01h | 01h | 01h | 01h | 01h | 01h | 01h | 01h | 01h | 01h | 01h | 01h | 01h | 01h | 01h | 01h | 01h | 01h | 01h | 01h | 01h | 01h | 01h | 01h | 01h | 01h | 01h | 01h | 01h | 01h | 01h | 01h | 01h | 01h | 01h | 01h | 01h | 01h | 01h | 01h | 01h
4F8Eh | [7:0] | - | Set to "76h" | S | 00h | 00h | 76h | 76h | 76h | 76h | 76h | 76h | 76h | 76h | 76h | 76h | 76h | 76h | 76h | 76h | 76h | 76h | 76h | 76h | 76h | 76h | 76h | 76h | 76h | 76h | 76h | 76h | 76h | 76h | 76h | 76h | 76h | 76h | 76h | 76h | 76h | 76h | 76h | 76h | 76h | 76h | 76h | 76h | 76h | 76h | 76h | 76h | 76h | 76h | 76h | 76h | 76h | 76h | 76h | 76h | 76h | 76h | 76h | 76h | 76h | 76h | 76h | 76h
4F8Fh | [7:0] | - | Set to "01h" | S | 00h | 00h | 01h | 01h | 01h | 01h | 01h | 01h | 01h | 01h | 01h | 01h | 01h | 01h | 01h | 01h | 01h | 01h | 01h | 01h | 01h | 01h | 01h | 01h | 01h | 01h | 01h | 01h | 01h | 01h | 01h | 01h | 01h | 01h | 01h | 01h | 01h | 01h | 01h | 01h | 01h | 01h | 01h | 01h | 01h | 01h | 01h | 01h | 01h | 01h | 01h | 01h | 01h | 01h | 01h | 01h | 01h | 01h | 01h | 01h | 01h | 01h | 01h | 01h
4F90h | [7:0] | - | Set to "5Eh" | S | 07h | 07h | 5Eh | 5Eh | 5Eh | 5Eh | 5Eh | 5Eh | 5Eh | 5Eh | 5Eh | 5Eh | 5Eh | 5Eh | 5Eh | 5Eh | 5Eh | 5Eh | 5Eh | 5Eh | 5Eh | 5Eh | 5Eh | 5Eh | 5Eh | 5Eh | 5Eh | 5Eh | 5Eh | 5Eh | 5Eh | 5Eh | 5Eh | 5Eh | 5Eh | 5Eh | 5Eh | 5Eh | 5Eh | 5Eh | 5Eh | 5Eh | 5Eh | 5Eh | 5Eh | 5Eh | 5Eh | 5Eh | 5Eh | 5Eh | 5Eh | 5Eh | 5Eh | 5Eh | 5Eh | 5Eh | 5Eh | 5Eh | 5Eh | 5Eh | 5Eh | 5Eh | 5Eh | 5Eh
4F91h | [7:0] | - | Set to "02h" | S | 01h | 01h | 02h | 02h | 02h | 02h | 02h | 02h | 02h | 02h | 02h | 02h | 02h | 02h | 02h | 02h | 02h | 02h | 02h | 02h | 02h | 02h | 02h | 02h | 02h | 02h | 02h | 02h | 02h | 02h | 02h | 02h | 02h | 02h | 02h | 02h | 02h | 02h | 02h | 02h | 02h | 02h | 02h | 02h | 02h | 02h | 02h | 02h | 02h | 02h | 02h | 02h | 02h | 02h | 02h | 02h | 02h | 02h | 02h | 02h | 02h | 02h | 02h | 02h
4F92h | [7:0] | - | Set to "69h" | S | 86h | 86h | 69h | 69h | 69h | 69h | 69h | 69h | 69h | 69h | 69h | 69h | 69h | 69h | 69h | 69h | 69h | 69h | 69h | 69h | 69h | 69h | 69h | 69h | 69h | 69h | 69h | 69h | 69h | 69h | 69h | 69h | 69h | 69h | 69h | 69h | 69h | 69h | 69h | 69h | 69h | 69h | 69h | 69h | 69h | 69h | 69h | 69h | 69h | 69h | 69h | 69h | 69h | 69h | 69h | 69h | 69h | 69h | 69h | 69h | 69h | 69h | 69h | 69h
4F93h | [7:0] | - | Set to "02h" | S | 03h | 03h | 02h | 02h | 02h | 02h | 02h | 02h | 02h | 02h | 02h | 02h | 02h | 02h | 02h | 02h | 02h | 02h | 02h | 02h | 02h | 02h | 02h | 02h | 02h | 02h | 02h | 02h | 02h | 02h | 02h | 02h | 02h | 02h | 02h | 02h | 02h | 02h | 02h | 02h | 02h | 02h | 02h | 02h | 02h | 02h | 02h | 02h | 02h | 02h | 02h | 02h | 02h | 02h | 02h | 02h | 02h | 02h | 02h | 02h | 02h | 02h | 02h | 02h
4F94h | [7:0] | - | Set to "89h" | S | FFh | FFh | 89h | 89h | 89h | 89h | 89h | 89h | 89h | 89h | 89h | 89h | 89h | 89h | 89h | 89h | 89h | 89h | 89h | 89h | 89h | 89h | 89h | 89h | 89h | 89h | 89h | 89h | 89h | 89h | 89h | 89h | 89h | 89h | 89h | 89h | 89h | 89h | 89h | 89h | 89h | 89h | 89h | 89h | 89h | 89h | 89h | 89h | 89h | 89h | 89h | 89h | 89h | 89h | 89h | 89h | 89h | 89h | 89h | 89h | 89h | 89h | 89h | 89h
4F95h | [7:0] | - | Set to "02h" | S | 03h | 03h | 02h | 02h | 02h | 02h | 02h | 02h | 02h | 02h | 02h | 02h | 02h | 02h | 02h | 02h | 02h | 02h | 02h | 02h | 02h | 02h | 02h | 02h | 02h | 02h | 02h | 02h | 02h | 02h | 02h | 02h | 02h | 02h | 02h | 02h | 02h | 02h | 02h | 02h | 02h | 02h | 02h | 02h | 02h | 02h | 02h | 02h | 02h | 02h | 02h | 02h | 02h | 02h | 02h | 02h | 02h | 02h | 02h | 02h | 02h | 02h | 02h | 02h
4F96h | [7:0] | - | Set to "A4h" | S | 00h | 00h | A4h | A4h | A4h | A4h | A4h | A4h | A4h | A4h | A4h | A4h | A4h | A4h | A4h | A4h | A4h | A4h | A4h | A4h | A4h | A4h | A4h | A4h | A4h | A4h | A4h | A4h | A4h | A4h | A4h | A4h | A4h | A4h | A4h | A4h | A4h | A4h | A4h | A4h | A4h | A4h | A4h | A4h | A4h | A4h | A4h | A4h | A4h | A4h | A4h | A4h | A4h | A4h | A4h | A4h | A4h | A4h | A4h | A4h | A4h | A4h | A4h | A4h
4F97h | [7:0] | - | Set to "02h" | S | 00h | 00h | 02h | 02h | 02h | 02h | 02h | 02h | 02h | 02h | 02h | 02h | 02h | 02h | 02h | 02h | 02h | 02h | 02h | 02h | 02h | 02h | 02h | 02h | 02h | 02h | 02h | 02h | 02h | 02h | 02h | 02h | 02h | 02h | 02h | 02h | 02h | 02h | 02h | 02h | 02h | 02h | 02h | 02h | 02h | 02h | 02h | 02h | 02h | 02h | 02h | 02h | 02h | 02h | 02h | 02h | 02h | 02h | 02h | 02h | 02h | 02h | 02h | 02h
4F98h | [7:0] | - | Set to "9Fh" | S | 81h | 81h | 9Fh | 9Fh | 9Fh | 9Fh | 9Fh | 9Fh | 9Fh | 9Fh | 9Fh | 9Fh | 9Fh | 9Fh | 9Fh | 9Fh | 9Fh | 9Fh | 9Fh | 9Fh | 9Fh | 9Fh | 9Fh | 9Fh | 9Fh | 9Fh | 9Fh | 9Fh | 9Fh | 9Fh | 9Fh | 9Fh | 9Fh | 9Fh | 9Fh | 9Fh | 9Fh | 9Fh | 9Fh | 9Fh | 9Fh | 9Fh | 9Fh | 9Fh | 9Fh | 9Fh | 9Fh | 9Fh | 9Fh | 9Fh | 9Fh | 9Fh | 9Fh | 9Fh | 9Fh | 9Fh | 9Fh | 9Fh | 9Fh | 9Fh | 9Fh | 9Fh | 9Fh | 9Fh
4F99h | [7:0] | - | Set to "02h" | S | 03h | 03h | 02h | 02h | 02h | 02h | 02h | 02h | 02h | 02h | 02h | 02h | 02h | 02h | 02h | 02h | 02h | 02h | 02h | 02h | 02h | 02h | 02h | 02h | 02h | 02h | 02h | 02h | 02h | 02h | 02h | 02h | 02h | 02h | 02h | 02h | 02h | 02h | 02h | 02h | 02h | 02h | 02h | 02h | 02h | 02h | 02h | 02h | 02h | 02h | 02h | 02h | 02h | 02h | 02h | 02h | 02h | 02h | 02h | 02h | 02h | 02h | 02h | 02h
4F9Ah | [7:0] | - | Set to "A3h" | S | 85h | 85h | A3h | A3h | A3h | A3h | A3h | A3h | A3h | A3h | A3h | A3h | A3h | A3h | A3h | A3h | A3h | A3h | A3h | A3h | A3h | A3h | A3h | A3h | A3h | A3h | A3h | A3h | A3h | A3h | A3h | A3h | A3h | A3h | A3h | A3h | A3h | A3h | A3h | A3h | A3h | A3h | A3h | A3h | A3h | A3h | A3h | A3h | A3h | A3h | A3h | A3h | A3h | A3h | A3h | A3h | A3h | A3h | A3h | A3h | A3h | A3h | A3h | A3h
4F9Bh | [7:0] | - | Set to "02h" | S | 03h | 03h | 02h | 02h | 02h | 02h | 02h | 02h | 02h | 02h | 02h | 02h | 02h | 02h | 02h | 02h | 02h | 02h | 02h | 02h | 02h | 02h | 02h | 02h | 02h | 02h | 02h | 02h | 02h | 02h | 02h | 02h | 02h | 02h | 02h | 02h | 02h | 02h | 02h | 02h | 02h | 02h | 02h | 02h | 02h | 02h | 02h | 02h | 02h | 02h | 02h | 02h | 02h | 02h | 02h | 02h | 02h | 02h | 02h | 02h | 02h | 02h | 02h | 02h
4FA0h | [7:0] | - | Set to "5Fh" | S | 08h | 08h | 5Fh | 5Fh | 5Fh | 5Fh | 5Fh | 5Fh | 5Fh | 5Fh | 5Fh | 5Fh | 5Fh | 5Fh | 5Fh | 5Fh | 5Fh | 5Fh | 5Fh | 5Fh | 5Fh | 5Fh | 5Fh | 5Fh | 5Fh | 5Fh | 5Fh | 5Fh | 5Fh | 5Fh | 5Fh | 5Fh | 5Fh | 5Fh | 5Fh | 5Fh | 5Fh | 5Fh | 5Fh | 5Fh | 5Fh | 5Fh | 5Fh | 5Fh | 5Fh | 5Fh | 5Fh | 5Fh | 5Fh | 5Fh | 5Fh | 5Fh | 5Fh | 5Fh | 5Fh | 5Fh | 5Fh | 5Fh | 5Fh | 5Fh | 5Fh | 5Fh | 5Fh | 5Fh
4FA1h | [7:0] | - | Set to "02h" | S | 01h | 01h | 02h | 02h | 02h | 02h | 02h | 02h | 02h | 02h | 02h | 02h | 02h | 02h | 02h | 02h | 02h | 02h | 02h | 02h | 02h | 02h | 02h | 02h | 02h | 02h | 02h | 02h | 02h | 02h | 02h | 02h | 02h | 02h | 02h | 02h | 02h | 02h | 02h | 02h | 02h | 02h | 02h | 02h | 02h | 02h | 02h | 02h | 02h | 02h | 02h | 02h | 02h | 02h | 02h | 02h | 02h | 02h | 02h | 02h | 02h | 02h | 02h | 02h
4FA2h | [7:0] | - | Set to "68h" | S | 80h | 80h | 68h | 68h | 68h | 68h | 68h | 68h | 68h | 68h | 68h | 68h | 68h | 68h | 68h | 68h | 68h | 68h | 68h | 68h | 68h | 68h | 68h | 68h | 68h | 68h | 68h | 68h | 68h | 68h | 68h | 68h | 68h | 68h | 68h | 68h | 68h | 68h | 68h | 68h | 68h | 68h | 68h | 68h | 68h | 68h | 68h | 68h | 68h | 68h | 68h | 68h | 68h | 68h | 68h | 68h | 68h | 68h | 68h | 68h | 68h | 68h | 68h | 68h
4FA3h | [7:0] | - | Set to "02h" | S | 03h | 03h | 02h | 02h | 02h | 02h | 02h | 02h | 02h | 02h | 02h | 02h | 02h | 02h | 02h | 02h | 02h | 02h | 02h | 02h | 02h | 02h | 02h | 02h | 02h | 02h | 02h | 02h | 02h | 02h | 02h | 02h | 02h | 02h | 02h | 02h | 02h | 02h | 02h | 02h | 02h | 02h | 02h | 02h | 02h | 02h | 02h | 02h | 02h | 02h | 02h | 02h | 02h | 02h | 02h | 02h | 02h | 02h | 02h | 02h | 02h | 02h | 02h | 02h
4FA4h | [7:0] | - | Set to "8Ah" | S | FFh | FFh | 8Ah | 8Ah | 8Ah | 8Ah | 8Ah | 8Ah | 8Ah | 8Ah | 8Ah | 8Ah | 8Ah | 8Ah | 8Ah | 8Ah | 8Ah | 8Ah | 8Ah | 8Ah | 8Ah | 8Ah | 8Ah | 8Ah | 8Ah | 8Ah | 8Ah | 8Ah | 8Ah | 8Ah | 8Ah | 8Ah | 8Ah | 8Ah | 8Ah | 8Ah | 8Ah | 8Ah | 8Ah | 8Ah | 8Ah | 8Ah | 8Ah | 8Ah | 8Ah | 8Ah | 8Ah | 8Ah | 8Ah | 8Ah | 8Ah | 8Ah | 8Ah | 8Ah | 8Ah | 8Ah | 8Ah | 8Ah | 8Ah | 8Ah | 8Ah | 8Ah | 8Ah | 8Ah
4FA5h | [7:0] | - | Set to "02h" | S | 03h | 03h | 02h | 02h | 02h | 02h | 02h | 02h | 02h | 02h | 02h | 02h | 02h | 02h | 02h | 02h | 02h | 02h | 02h | 02h | 02h | 02h | 02h | 02h | 02h | 02h | 02h | 02h | 02h | 02h | 02h | 02h | 02h | 02h | 02h | 02h | 02h | 02h | 02h | 02h | 02h | 02h | 02h | 02h | 02h | 02h | 02h | 02h | 02h | 02h | 02h | 02h | 02h | 02h | 02h | 02h | 02h | 02h | 02h | 02h | 02h | 02h | 02h | 02h
4FA6h | [7:0] | - | Set to "9Eh" | S | 00h | 00h | 9Eh | 9Eh | 9Eh | 9Eh | 9Eh | 9Eh | 9Eh | 9Eh | 9Eh | 9Eh | 9Eh | 9Eh | 9Eh | 9Eh | 9Eh | 9Eh | 9Eh | 9Eh | 9Eh | 9Eh | 9Eh | 9Eh | 9Eh | 9Eh | 9Eh | 9Eh | 9Eh | 9Eh | 9Eh | 9Eh | 9Eh | 9Eh | 9Eh | 9Eh | 9Eh | 9Eh | 9Eh | 9Eh | 9Eh | 9Eh | 9Eh | 9Eh | 9Eh | 9Eh | 9Eh | 9Eh | 9Eh | 9Eh | 9Eh | 9Eh | 9Eh | 9Eh | 9Eh | 9Eh | 9Eh | 9Eh | 9Eh | 9Eh | 9Eh | 9Eh | 9Eh | 9Eh
4FA7h | [7:0] | - | Set to "02h" | S | 00h | 00h | 02h | 02h | 02h | 02h | 02h | 02h | 02h | 02h | 02h | 02h | 02h | 02h | 02h | 02h | 02h | 02h | 02h | 02h | 02h | 02h | 02h | 02h | 02h | 02h | 02h | 02h | 02h | 02h | 02h | 02h | 02h | 02h | 02h | 02h | 02h | 02h | 02h | 02h | 02h | 02h | 02h | 02h | 02h | 02h | 02h | 02h | 02h | 02h | 02h | 02h | 02h | 02h | 02h | 02h | 02h | 02h | 02h | 02h | 02h | 02h | 02h | 02h
519Eh | [7:0] | - | Set to "79h" | S | 73h | 73h | 79h | 79h | 79h | 79h | 79h | 79h | 79h | 79h | 79h | 79h | 79h | 79h | 79h | 79h | 79h | 79h | 79h | 79h | 79h | 79h | 79h | 79h | 79h | 79h | 79h | 79h | 79h | 79h | 79h | 79h | 79h | 79h | 79h | 79h | 79h | 79h | 79h | 79h | 79h | 79h | 79h | 79h | 79h | 79h | 79h | 79h | 79h | 79h | 79h | 79h | 79h | 79h | 79h | 79h | 79h | 79h | 79h | 79h | 79h | 79h | 79h | 79h
51A6h | [7:0] | - | Set to "A1h" | S | 9Bh | 9Bh | A1h | A1h | A1h | A1h | A1h | A1h | A1h | A1h | A1h | A1h | A1h | A1h | A1h | A1h | A1h | A1h | A1h | A1h | A1h | A1h | A1h | A1h | A1h | A1h | A1h | A1h | A1h | A1h | A1h | A1h | A1h | A1h | A1h | A1h | A1h | A1h | A1h | A1h | A1h | A1h | A1h | A1h | A1h | A1h | A1h | A1h | A1h | A1h | A1h | A1h | A1h | A1h | A1h | A1h | A1h | A1h | A1h | A1h | A1h | A1h | A1h | A1h
51F0h | [7:0] | - | Set to "ACh" | S | 69h | 69h | ACh | ACh | ACh | ACh | ACh | ACh | ACh | ACh | ACh | ACh | ACh | ACh | ACh | ACh | ACh | ACh | ACh | ACh | ACh | ACh | ACh | ACh | ACh | ACh | ACh | ACh | ACh | ACh | ACh | ACh | ACh | ACh | ACh | ACh | ACh | ACh | ACh | ACh | ACh | ACh | ACh | ACh | ACh | ACh | ACh | ACh | ACh | ACh | ACh | ACh | ACh | ACh | ACh | ACh | ACh | ACh | ACh | ACh | ACh | ACh | ACh | ACh
51F2h | [7:0] | - | Set to "AAh" | S | 69h | 69h | AAh | AAh | AAh | AAh | AAh | AAh | AAh | AAh | AAh | AAh | AAh | AAh | AAh | AAh | AAh | AAh | AAh | AAh | AAh | AAh | AAh | AAh | AAh | AAh | AAh | AAh | AAh | AAh | AAh | AAh | AAh | AAh | AAh | AAh | AAh | AAh | AAh | AAh | AAh | AAh | AAh | AAh | AAh | AAh | AAh | AAh | AAh | AAh | AAh | AAh | AAh | AAh | AAh | AAh | AAh | AAh | AAh | AAh | AAh | AAh | AAh | AAh
51F4h | [7:0] | - | Set to "A5h" | S | 69h | 69h | A5h | A5h | A5h | A5h | A5h | A5h | A5h | A5h | A5h | A5h | A5h | A5h | A5h | A5h | A5h | A5h | A5h | A5h | A5h | A5h | A5h | A5h | A5h | A5h | A5h | A5h | A5h | A5h | A5h | A5h | A5h | A5h | A5h | A5h | A5h | A5h | A5h | A5h | A5h | A5h | A5h | A5h | A5h | A5h | A5h | A5h | A5h | A5h | A5h | A5h | A5h | A5h | A5h | A5h | A5h | A5h | A5h | A5h | A5h | A5h | A5h | A5h
51F6h | [7:0] | - | Set to "A0h" | S | 69h | 69h | A0h | A0h | A0h | A0h | A0h | A0h | A0h | A0h | A0h | A0h | A0h | A0h | A0h | A0h | A0h | A0h | A0h | A0h | A0h | A0h | A0h | A0h | A0h | A0h | A0h | A0h | A0h | A0h | A0h | A0h | A0h | A0h | A0h | A0h | A0h | A0h | A0h | A0h | A0h | A0h | A0h | A0h | A0h | A0h | A0h | A0h | A0h | A0h | A0h | A0h | A0h | A0h | A0h | A0h | A0h | A0h | A0h | A0h | A0h | A0h | A0h | A0h
5200h | [7:0] | - | Set to "9Bh" | S | 19h | 19h | 9Bh | 9Bh | 9Bh | 9Bh | 9Bh | 9Bh | 9Bh | 9Bh | 9Bh | 9Bh | 9Bh | 9Bh | 9Bh | 9Bh | 9Bh | 9Bh | 9Bh | 9Bh | 9Bh | 9Bh | 9Bh | 9Bh | 9Bh | 9Bh | 9Bh | 9Bh | 9Bh | 9Bh | 9Bh | 9Bh | 9Bh | 9Bh | 9Bh | 9Bh | 9Bh | 9Bh | 9Bh | 9Bh | 9Bh | 9Bh | 9Bh | 9Bh | 9Bh | 9Bh | 9Bh | 9Bh | 9Bh | 9Bh | 9Bh | 9Bh | 9Bh | 9Bh | 9Bh | 9Bh | 9Bh | 9Bh | 9Bh | 9Bh | 9Bh | 9Bh | 9Bh | 9Bh
5202h | [7:0] | - | Set to "91h" | S | 19h | 19h | 91h | 91h | 91h | 91h | 91h | 91h | 91h | 91h | 91h | 91h | 91h | 91h | 91h | 91h | 91h | 91h | 91h | 91h | 91h | 91h | 91h | 91h | 91h | 91h | 91h | 91h | 91h | 91h | 91h | 91h | 91h | 91h | 91h | 91h | 91h | 91h | 91h | 91h | 91h | 91h | 91h | 91h | 91h | 91h | 91h | 91h | 91h | 91h | 91h | 91h | 91h | 91h | 91h | 91h | 91h | 91h | 91h | 91h | 91h | 91h | 91h | 91h
5204h | [7:0] | - | Set to "87h" | S | 19h | 19h | 87h | 87h | 87h | 87h | 87h | 87h | 87h | 87h | 87h | 87h | 87h | 87h | 87h | 87h | 87h | 87h | 87h | 87h | 87h | 87h | 87h | 87h | 87h | 87h | 87h | 87h | 87h | 87h | 87h | 87h | 87h | 87h | 87h | 87h | 87h | 87h | 87h | 87h | 87h | 87h | 87h | 87h | 87h | 87h | 87h | 87h | 87h | 87h | 87h | 87h | 87h | 87h | 87h | 87h | 87h | 87h | 87h | 87h | 87h | 87h | 87h | 87h
5206h | [7:0] | - | Set to "82h" | S | 19h | 19h | 82h | 82h | 82h | 82h | 82h | 82h | 82h | 82h | 82h | 82h | 82h | 82h | 82h | 82h | 82h | 82h | 82h | 82h | 82h | 82h | 82h | 82h | 82h | 82h | 82h | 82h | 82h | 82h | 82h | 82h | 82h | 82h | 82h | 82h | 82h | 82h | 82h | 82h | 82h | 82h | 82h | 82h | 82h | 82h | 82h | 82h | 82h | 82h | 82h | 82h | 82h | 82h | 82h | 82h | 82h | 82h | 82h | 82h | 82h | 82h | 82h | 82h
5208h | [7:0] | - | Set to "ACh" | S | 69h | 69h | ACh | ACh | ACh | ACh | ACh | ACh | ACh | ACh | ACh | ACh | ACh | ACh | ACh | ACh | ACh | ACh | ACh | ACh | ACh | ACh | ACh | ACh | ACh | ACh | ACh | ACh | ACh | ACh | ACh | ACh | ACh | ACh | ACh | ACh | ACh | ACh | ACh | ACh | ACh | ACh | ACh | ACh | ACh | ACh | ACh | ACh | ACh | ACh | ACh | ACh | ACh | ACh | ACh | ACh | ACh | ACh | ACh | ACh | ACh | ACh | ACh | ACh
520Ah | [7:0] | - | Set to "AAh" | S | 69h | 69h | AAh | AAh | AAh | AAh | AAh | AAh | AAh | AAh | AAh | AAh | AAh | AAh | AAh | AAh | AAh | AAh | AAh | AAh | AAh | AAh | AAh | AAh | AAh | AAh | AAh | AAh | AAh | AAh | AAh | AAh | AAh | AAh | AAh | AAh | AAh | AAh | AAh | AAh | AAh | AAh | AAh | AAh | AAh | AAh | AAh | AAh | AAh | AAh | AAh | AAh | AAh | AAh | AAh | AAh | AAh | AAh | AAh | AAh | AAh | AAh | AAh | AAh
520Ch | [7:0] | - | Set to "A5h" | S | 69h | 69h | A5h | A5h | A5h | A5h | A5h | A5h | A5h | A5h | A5h | A5h | A5h | A5h | A5h | A5h | A5h | A5h | A5h | A5h | A5h | A5h | A5h | A5h | A5h | A5h | A5h | A5h | A5h | A5h | A5h | A5h | A5h | A5h | A5h | A5h | A5h | A5h | A5h | A5h | A5h | A5h | A5h | A5h | A5h | A5h | A5h | A5h | A5h | A5h | A5h | A5h | A5h | A5h | A5h | A5h | A5h | A5h | A5h | A5h | A5h | A5h | A5h | A5h
520Eh | [7:0] | - | Set to "A0h" | S | 69h | 69h | A0h | A0h | A0h | A0h | A0h | A0h | A0h | A0h | A0h | A0h | A0h | A0h | A0h | A0h | A0h | A0h | A0h | A0h | A0h | A0h | A0h | A0h | A0h | A0h | A0h | A0h | A0h | A0h | A0h | A0h | A0h | A0h | A0h | A0h | A0h | A0h | A0h | A0h | A0h | A0h | A0h | A0h | A0h | A0h | A0h | A0h | A0h | A0h | A0h | A0h | A0h | A0h | A0h | A0h | A0h | A0h | A0h | A0h | A0h | A0h | A0h | A0h
5210h | [7:0] | - | Set to "9Bh" | S | 19h | 19h | 9Bh | 9Bh | 9Bh | 9Bh | 9Bh | 9Bh | 9Bh | 9Bh | 9Bh | 9Bh | 9Bh | 9Bh | 9Bh | 9Bh | 9Bh | 9Bh | 9Bh | 9Bh | 9Bh | 9Bh | 9Bh | 9Bh | 9Bh | 9Bh | 9Bh | 9Bh | 9Bh | 9Bh | 9Bh | 9Bh | 9Bh | 9Bh | 9Bh | 9Bh | 9Bh | 9Bh | 9Bh | 9Bh | 9Bh | 9Bh | 9Bh | 9Bh | 9Bh | 9Bh | 9Bh | 9Bh | 9Bh | 9Bh | 9Bh | 9Bh | 9Bh | 9Bh | 9Bh | 9Bh | 9Bh | 9Bh | 9Bh | 9Bh | 9Bh | 9Bh | 9Bh | 9Bh
5212h | [7:0] | - | Set to "91h" | S | 19h | 19h | 91h | 91h | 91h | 91h | 91h | 91h | 91h | 91h | 91h | 91h | 91h | 91h | 91h | 91h | 91h | 91h | 91h | 91h | 91h | 91h | 91h | 91h | 91h | 91h | 91h | 91h | 91h | 91h | 91h | 91h | 91h | 91h | 91h | 91h | 91h | 91h | 91h | 91h | 91h | 91h | 91h | 91h | 91h | 91h | 91h | 91h | 91h | 91h | 91h | 91h | 91h | 91h | 91h | 91h | 91h | 91h | 91h | 91h | 91h | 91h | 91h | 91h
5214h | [7:0] | - | Set to "87h" | S | 19h | 19h | 87h | 87h | 87h | 87h | 87h | 87h | 87h | 87h | 87h | 87h | 87h | 87h | 87h | 87h | 87h | 87h | 87h | 87h | 87h | 87h | 87h | 87h | 87h | 87h | 87h | 87h | 87h | 87h | 87h | 87h | 87h | 87h | 87h | 87h | 87h | 87h | 87h | 87h | 87h | 87h | 87h | 87h | 87h | 87h | 87h | 87h | 87h | 87h | 87h | 87h | 87h | 87h | 87h | 87h | 87h | 87h | 87h | 87h | 87h | 87h | 87h | 87h
5216h | [7:0] | - | Set to "82h" | S | 19h | 19h | 82h | 82h | 82h | 82h | 82h | 82h | 82h | 82h | 82h | 82h | 82h | 82h | 82h | 82h | 82h | 82h | 82h | 82h | 82h | 82h | 82h | 82h | 82h | 82h | 82h | 82h | 82h | 82h | 82h | 82h | 82h | 82h | 82h | 82h | 82h | 82h | 82h | 82h | 82h | 82h | 82h | 82h | 82h | 82h | 82h | 82h | 82h | 82h | 82h | 82h | 82h | 82h | 82h | 82h | 82h | 82h | 82h | 82h | 82h | 82h | 82h | 82h
5218h | [7:0] | - | Set to "ACh" | S | 1Eh | 1Eh | ACh | ACh | ACh | ACh | ACh | ACh | ACh | ACh | ACh | ACh | ACh | ACh | ACh | ACh | ACh | ACh | ACh | ACh | ACh | ACh | ACh | ACh | ACh | ACh | ACh | ACh | ACh | ACh | ACh | ACh | ACh | ACh | ACh | ACh | ACh | ACh | ACh | ACh | ACh | ACh | ACh | ACh | ACh | ACh | ACh | ACh | ACh | ACh | ACh | ACh | ACh | ACh | ACh | ACh | ACh | ACh | ACh | ACh | ACh | ACh | ACh | ACh
521Ah | [7:0] | - | Set to "AAh" | S | 1Eh | 1Eh | AAh | AAh | AAh | AAh | AAh | AAh | AAh | AAh | AAh | AAh | AAh | AAh | AAh | AAh | AAh | AAh | AAh | AAh | AAh | AAh | AAh | AAh | AAh | AAh | AAh | AAh | AAh | AAh | AAh | AAh | AAh | AAh | AAh | AAh | AAh | AAh | AAh | AAh | AAh | AAh | AAh | AAh | AAh | AAh | AAh | AAh | AAh | AAh | AAh | AAh | AAh | AAh | AAh | AAh | AAh | AAh | AAh | AAh | AAh | AAh | AAh | AAh
521Ch | [7:0] | - | Set to "A5h" | S | 19h | 19h | A5h | A5h | A5h | A5h | A5h | A5h | A5h | A5h | A5h | A5h | A5h | A5h | A5h | A5h | A5h | A5h | A5h | A5h | A5h | A5h | A5h | A5h | A5h | A5h | A5h | A5h | A5h | A5h | A5h | A5h | A5h | A5h | A5h | A5h | A5h | A5h | A5h | A5h | A5h | A5h | A5h | A5h | A5h | A5h | A5h | A5h | A5h | A5h | A5h | A5h | A5h | A5h | A5h | A5h | A5h | A5h | A5h | A5h | A5h | A5h | A5h | A5h
521Eh | [7:0] | - | Set to "A0h" | S | 19h | 19h | A0h | A0h | A0h | A0h | A0h | A0h | A0h | A0h | A0h | A0h | A0h | A0h | A0h | A0h | A0h | A0h | A0h | A0h | A0h | A0h | A0h | A0h | A0h | A0h | A0h | A0h | A0h | A0h | A0h | A0h | A0h | A0h | A0h | A0h | A0h | A0h | A0h | A0h | A0h | A0h | A0h | A0h | A0h | A0h | A0h | A0h | A0h | A0h | A0h | A0h | A0h | A0h | A0h | A0h | A0h | A0h | A0h | A0h | A0h | A0h | A0h | A0h
5220h | [7:0] | - | Set to "9Bh" | S | 19h | 19h | 9Bh | 9Bh | 9Bh | 9Bh | 9Bh | 9Bh | 9Bh | 9Bh | 9Bh | 9Bh | 9Bh | 9Bh | 9Bh | 9Bh | 9Bh | 9Bh | 9Bh | 9Bh | 9Bh | 9Bh | 9Bh | 9Bh | 9Bh | 9Bh | 9Bh | 9Bh | 9Bh | 9Bh | 9Bh | 9Bh | 9Bh | 9Bh | 9Bh | 9Bh | 9Bh | 9Bh | 9Bh | 9Bh | 9Bh | 9Bh | 9Bh | 9Bh | 9Bh | 9Bh | 9Bh | 9Bh | 9Bh | 9Bh | 9Bh | 9Bh | 9Bh | 9Bh | 9Bh | 9Bh | 9Bh | 9Bh | 9Bh | 9Bh | 9Bh | 9Bh | 9Bh | 9Bh
5222h | [7:0] | - | Set to "91h" | S | 19h | 19h | 91h | 91h | 91h | 91h | 91h | 91h | 91h | 91h | 91h | 91h | 91h | 91h | 91h | 91h | 91h | 91h | 91h | 91h | 91h | 91h | 91h | 91h | 91h | 91h | 91h | 91h | 91h | 91h | 91h | 91h | 91h | 91h | 91h | 91h | 91h | 91h | 91h | 91h | 91h | 91h | 91h | 91h | 91h | 91h | 91h | 91h | 91h | 91h | 91h | 91h | 91h | 91h | 91h | 91h | 91h | 91h | 91h | 91h | 91h | 91h | 91h | 91h
5224h | [7:0] | - | Set to "87h" | S | 19h | 19h | 87h | 87h | 87h | 87h | 87h | 87h | 87h | 87h | 87h | 87h | 87h | 87h | 87h | 87h | 87h | 87h | 87h | 87h | 87h | 87h | 87h | 87h | 87h | 87h | 87h | 87h | 87h | 87h | 87h | 87h | 87h | 87h | 87h | 87h | 87h | 87h | 87h | 87h | 87h | 87h | 87h | 87h | 87h | 87h | 87h | 87h | 87h | 87h | 87h | 87h | 87h | 87h | 87h | 87h | 87h | 87h | 87h | 87h | 87h | 87h | 87h | 87h
5226h | [7:0] | - | Set to "82h" | S | 19h | 19h | 82h | 82h | 82h | 82h | 82h | 82h | 82h | 82h | 82h | 82h | 82h | 82h | 82h | 82h | 82h | 82h | 82h | 82h | 82h | 82h | 82h | 82h | 82h | 82h | 82h | 82h | 82h | 82h | 82h | 82h | 82h | 82h | 82h | 82h | 82h | 82h | 82h | 82h | 82h | 82h | 82h | 82h | 82h | 82h | 82h | 82h | 82h | 82h | 82h | 82h | 82h | 82h | 82h | 82h | 82h | 82h | 82h | 82h | 82h | 82h | 82h | 82h
5B3Ch | 0 | - | Output interface selection 07h: 2Lane, 4Lane 7Fh: 8Lane, 4Lane × 2ch | S | 7Fh | 7Fh | 1: 07h; 2: 07h; 3: 07h; 4: 07h; 5: 07h; 6: 07h; 7: 07h; 8: 07h; 9: 07h; 10: 07h; 11: 07h; 12: 07h; 13: 07h; 14: 07h; 15: 07h; 16: 07h; 17: 07h; 18: 07h; 19: 07h; 20: 07h; 21: 07h; 22: 07h; 23: 07h; 24: 07h; 25: 07h; 26: 07h
1
2
3
4
5
6
7
Address and setting value is described in HEXA. For empty part, use it by an initial value
: It is set to arbitrary value. Please refer to "Description" and
Software Reference Manual and Application Note.
: It is necessary to change from an initial value.
For empty part, use it by an initial value
* Set register STANDBY(Address3000h) to release standby after the other registers.
The register settings are confirmed to Software Reference Manual rev 4.0, DOL AppNote rev 2.0 and Clear HDR AppNote rev 4.0.
Sony Semiconductor Solutions Corporation reserves the right to change settings without prior notice.

## DOL_Binning
No distribution allowed |  |  | Ver4.0
■IMX585 Register Map(I2C) | [6 empty] | 1 | 2 | 3 | 4 | 5 | 6 | 7 | 8 | 9 | 10 | 11 | 12 | 13 | 14 | 15 | 16 | 17 | 18 | 19 | 20 | 21 | 22 | 23 | 24 | 25 | 26 | 27 | 28
SSS IS Business Div. |  |  |  | Settings |  |  | 2/2-line binning (Color) 2×2 adjacent pixel binning (Monochrome) CSI-2_2lane 74.25MHz AD:10bit Output:12bit 1440Mbps Master Mode LCG Mode DOL HDR 2frame 12.5fps Integration Time LEF:30.009ms SEF:1.067ms | 2/2-line binning (Color) 2×2 adjacent pixel binning (Monochrome) CSI-2_2lane 74.25MHz AD:10bit Output:12bit 1440Mbps Master Mode LCG Mode DOL HDR 3frame 8.333fps Integration Time LEF:29.973ms SEF1:1.067ms SEF2:0.107ms | 2/2-line binning (Color) 2×2 adjacent pixel binning (Monochrome) CSI-2_2lane 74.25MHz AD:10bit Output:12bit 1440Mbps Master Mode LCG Mode DOL HDR 2frame 15fps Integration Time LEF:29.985ms SEF:1.007ms | 2/2-line binning (Color) 2×2 adjacent pixel binning (Monochrome) CSI-2_2lane 74.25MHz AD:10bit Output:12bit 1440Mbps Master Mode LCG Mode DOL HDR 3frame 10fps Integration Time LEF:29.956ms SEF1:1.067ms SEF2:0.089ms | 2/2-line binning (Color) 2×2 adjacent pixel binning (Monochrome) CSI-2_4lane 74.25MHz AD:10bit Output:12bit 720Mbps Master Mode LCG Mode DOL HDR 2frame 12.5fps Integration Time LEF:30.009ms SEF:1.067ms | 2/2-line binning (Color) 2×2 adjacent pixel binning (Monochrome) CSI-2_4lane 74.25MHz AD:10bit Output:12bit 720Mbps Master Mode LCG Mode DOL HDR 3frame 8.333fps Integration Time LEF:29.973ms SEF1:1.067ms SEF2:0.107ms | 2/2-line binning (Color) 2×2 adjacent pixel binning (Monochrome) CSI-2_4lane 74.25MHz AD:10bit Output:12bit 891Mbps Master Mode LCG Mode DOL HDR 2frame 15fps Integration Time LEF:29.985ms SEF:1.007ms | 2/2-line binning (Color) 2×2 adjacent pixel binning (Monochrome) CSI-2_4lane 74.25MHz AD:10bit Output:12bit 891Mbps Master Mode LCG Mode DOL HDR 3frame 10fps Integration Time LEF:29.956ms SEF1:1.067ms SEF2:0.089ms | 2/2-line binning (Color) 2×2 adjacent pixel binning (Monochrome) CSI-2_4lane 74.25MHz AD:10bit Output:12bit 1440Mbps Master Mode LCG Mode DOL HDR 2frame 25fps Integration Time LEF:30.009ms SEF:1.031ms | 2/2-line binning (Color) 2×2 adjacent pixel binning (Monochrome) CSI-2_4lane 74.25MHz AD:10bit Output:12bit 1440Mbps Master Mode LCG Mode DOL HDR 3frame 16.667fps Integration Time LEF:29.973ms SEF1:1.013ms SEF2:0.107ms | 2/2-line binning (Color) 2×2 adjacent pixel binning (Monochrome) CSI-2_4lane 74.25MHz AD:10bit Output:12bit 1440Mbps Master Mode LCG Mode DOL HDR 2frame 30fps Integration Time LEF:29.985ms SEF:1.007ms | 2/2-line binning (Color) 2×2 adjacent pixel binning (Monochrome) CSI-2_4lane 74.25MHz AD:10bit Output:12bit 1440Mbps Master Mode LCG Mode DOL HDR 3frame 20fps Integration Time LEF:30ms SEF1:1.022ms SEF2:0.089ms | 2/2-line binning (Color) 2×2 adjacent pixel binning (Monochrome) CSI-2_8lane 74.25MHz AD:10bit Output:12bit 594Mbps Master Mode LCG Mode DOL HDR 2frame 12.5fps Integration Time LEF:30.009ms SEF:1.067ms | 2/2-line binning (Color) 2×2 adjacent pixel binning (Monochrome) CSI-2_8lane 74.25MHz AD:10bit Output:12bit 594Mbps Master Mode LCG Mode DOL HDR 3frame 8.333fps Integration Time LEF:29.973ms SEF1:1.067ms SEF2:0.107ms | 2/2-line binning (Color) 2×2 adjacent pixel binning (Monochrome) CSI-2_8lane 74.25MHz AD:10bit Output:12bit 594Mbps Master Mode LCG Mode DOL HDR 2frame 15fps Integration Time LEF:29.985ms SEF:1.007ms | 2/2-line binning (Color) 2×2 adjacent pixel binning (Monochrome) CSI-2_8lane 74.25MHz AD:10bit Output:12bit 594Mbps Master Mode LCG Mode DOL HDR 3frame 10fps Integration Time LEF:29.956ms SEF1:1.067ms SEF2:0.089ms | 2/2-line binning (Color) 2×2 adjacent pixel binning (Monochrome) CSI-2_8lane 74.25MHz AD:10bit Output:12bit 720Mbps Master Mode LCG Mode DOL HDR 2frame 25fps Integration Time LEF:30.009ms SEF:1.031ms | 2/2-line binning (Color) 2×2 adjacent pixel binning (Monochrome) CSI-2_8lane 74.25MHz AD:10bit Output:12bit 720Mbps Master Mode LCG Mode DOL HDR 3frame 16.667fps Integration Time LEF:29.973ms SEF1:1.013ms SEF2:0.107ms | 2/2-line binning (Color) 2×2 adjacent pixel binning (Monochrome) CSI-2_8lane 74.25MHz AD:10bit Output:12bit 891Mbps Master Mode LCG Mode DOL HDR 2frame 30fps Integration Time LEF:29.985ms SEF:1.007ms | 2/2-line binning (Color) 2×2 adjacent pixel binning (Monochrome) CSI-2_8lane 74.25MHz AD:10bit Output:12bit 891Mbps Master Mode LCG Mode DOL HDR 3frame 20fps Integration Time LEF:30ms SEF1:1.022ms SEF2:0.089ms | 2/2-line binning (Color) 2×2 adjacent pixel binning (Monochrome) CSI-2_4lane x 2ch 74.25MHz AD:10bit Output:12bit 594Mbps Master Mode LCG Mode DOL HDR 2frame 12.5fps Integration Time LEF:30.009ms SEF:1.067ms | 2/2-line binning (Color) 2×2 adjacent pixel binning (Monochrome) CSI-2_4lane x 2ch 74.25MHz AD:10bit Output:12bit 594Mbps Master Mode LCG Mode DOL HDR 3frame 8.333fps Integration Time LEF:29.973ms SEF1:1.067ms SEF2:0.107ms | 2/2-line binning (Color) 2×2 adjacent pixel binning (Monochrome) CSI-2_4lane x 2ch 74.25MHz AD:10bit Output:12bit 594Mbps Master Mode LCG Mode DOL HDR 2frame 15fps Integration Time LEF:29.985ms SEF:1.007ms | 2/2-line binning (Color) 2×2 adjacent pixel binning (Monochrome) CSI-2_4lane x 2ch 74.25MHz AD:10bit Output:12bit 594Mbps Master Mode LCG Mode DOL HDR 3frame 10fps Integration Time LEF:29.956ms SEF1:1.067ms SEF2:0.089ms | 2/2-line binning (Color) 2×2 adjacent pixel binning (Monochrome) CSI-2_4lane x 2ch 74.25MHz AD:10bit Output:12bit 720Mbps Master Mode LCG Mode DOL HDR 2frame 25fps Integration Time LEF:30.009ms SEF:1.031ms | 2/2-line binning (Color) 2×2 adjacent pixel binning (Monochrome) CSI-2_4lane x 2ch 74.25MHz AD:10bit Output:12bit 720Mbps Master Mode LCG Mode DOL HDR 3frame 16.667fps Integration Time LEF:29.973ms SEF1:1.013ms SEF2:0.107ms | 2/2-line binning (Color) 2×2 adjacent pixel binning (Monochrome) CSI-2_4lane x 2ch 74.25MHz AD:10bit Output:12bit 891Mbps Master Mode LCG Mode DOL HDR 2frame 30fps Integration Time LEF:29.985ms SEF:1.007ms | 2/2-line binning (Color) 2×2 adjacent pixel binning (Monochrome) CSI-2_4lane x 2ch 74.25MHz AD:10bit Output:12bit 891Mbps Master Mode LCG Mode DOL HDR 3frame 20fps Integration Time LEF:30ms SEF1:1.022ms SEF2:0.089ms
|  |  |  | Horizontal Clock |  |  | 1320 | 1320 | 1100 | 1100 | 1320 | 1320 | 1100 | 1100 | 660 | 660 | 550 | 550 | 1320 | 1320 | 1100 | 1100 | 660 | 660 | 550 | 550 | 1320 | 1320 | 1100 | 1100 | 660 | 660 | 550 | 550
|  |  |  | Vertical line |  |  | 2250 | 2250 | 2250 | 2250 | 2250 | 2250 | 2250 | 2250 | 2250 | 2250 | 2250 | 2250 | 2250 | 2250 | 2250 | 2250 | 2250 | 2250 | 2250 | 2250 | 2250 | 2250 | 2250 | 2250 | 2250 | 2250 | 2250 | 2250
|  |  |  | Frame rate (after combined) |  |  | 12.5 | 8.333 | 15 | 10 | 12.5 | 8.333 | 15 | 10 | 25 | 16.667 | 30 | 20 | 12.5 | 8.333 | 15 | 10 | 25 | 16.667 | 30 | 20 | 12.5 | 8.333 | 15 | 10 | 25 | 16.667 | 30 | 20
|  | RegisterName | Description | Reflection timing | Default value after reset |  | Setting value | Setting value | Setting value | Setting value | Setting value | Setting value | Setting value | Setting value | Setting value | Setting value | Setting value | Setting value | Setting value | Setting value | Setting value | Setting value | Setting value | Setting value | Setting value | Setting value | Setting value | Setting value | Setting value | Setting value | Setting value | Setting value | Setting value | Setting value
Address | bit |  |  |  | By register | By Address | HEX | HEX | HEX | HEX | HEX | HEX | HEX | HEX | HEX | HEX | HEX | HEX | HEX | HEX | HEX | HEX | HEX | HEX | HEX | HEX | HEX | HEX | HEX | HEX | HEX | HEX | HEX | HEX
3000h | 0 | STANDBY | Standby 0h : Operating 1h : Standby | I | 1h | 01h
| 1 | - | Fixed to "0h" | - | 0h
| 2 | - | Fixed to "0h" | - | 0h
| 3 | - | Fixed to "0h" | - | 0h
| 4 | - | Fixed to "0h" | - | 0h
| 5 | - | Fixed to "0h" | - | 0h
| 6 | - | Fixed to "0h" | - | 0h
| 7 | - | Fixed to "0h" | - | 0h
3001h | 0 | REGHOLD | Register hold (Function not to update V reflection register) 0h : Invalid 1h : Valid(Register hold) | I | 0h | 00h
| 1 | - | Fixed to "0h" | - | 0h
| 2 | - | Fixed to "0h" | - | 0h
| 3 | - | Fixed to "0h" | - | 0h
| 4 | - | Fixed to "0h" | - | 0h
| 5 | - | Fixed to "0h" | - | 0h
| 6 | - | Fixed to "0h" | - | 0h
| 7 | - | Fixed to "0h" | - | 0h
3002h | 0 | XMSTA | Setting of master mode operation 0h : Master mode operation start 1h : Master mode operation stop | I | 1h | 01h
| 1 | - | Fixed to "0h" | - | 0h
| 2 | - | Fixed to "0h" | - | 0h
| 3 | - | Fixed to "0h" | - | 0h
| 4 | - | Fixed to "0h" | - | 0h
| 5 | - | Fixed to "0h" | - | 0h
| 6 | - | Fixed to "0h" | - | 0h
| 7 | - | Fixed to "0h" | - | 0h
3014h | 0 | INCK_SEL [3:0] | INCK setting 0h: 74.25 MHz 1h: 37.125 MHz 2h: 72 MHz 3h: 27 MHz 4h: 24 MHz Refer to “INCK setting” | S | 0h | 00h
1
2
3
| 4 | - | Fixed to "0h" | - | 0h
| 5 | - | Fixed to "0h" | - | 0h
| 6 | - | Fixed to "0h" | - | 0h
| 7 | - | Fixed to "0h" | - | 0h
3015h | 0 | DATARATE_SEL [3:0] | Data rate setting 0h: 2376 Mbps 1h: 2079 Mbps 2h: 1782 Mbps 3h: 1440 Mbps 4h: 1188 Mbps 5h: 891 Mbps 6h: 720 Mbps 7h: 594 Mbps Refer to “Data Rate setting” | S | 4h | 04h | 03h | 03h | 03h | 03h | 06h | 06h | 05h | 05h | 03h | 03h | 03h | 03h | 07h | 07h | 07h | 07h | 06h | 06h | 05h | 05h | 07h | 07h | 07h | 07h | 06h | 06h | 05h | 05h
1
2
3
| 4 | - | Fixed to "0h" | - | 0h
| 5 | - | Fixed to "0h" | - | 0h
| 6 | - | Fixed to "0h" | - | 0h
| 7 | - | Fixed to "0h" | - | 0h
3018h | 0 | WINMODE [4:0] | Window mode setting 10h: All-pixel mode 14h: Window cropping mode | V | 10h | 10h
1
2
3
4
| 5 | - | Fixed to "0h" | - | 0h
| 6 | - | Fixed to "0h" | - | 0h
| 7 | - | Fixed to "0h" | - | 0h
3019h | 0 | CFMODE [2:0] | Color filter selection 0h: RGB (Color) 1h: Monochrome | S | 0h | 00h
1
2
| 3 | - | Fixed to "0h" | - | 0h
| 4 | - | Fixed to "0h" | - | 0h
| 5 | - | Fixed to "0h" | - | 0h
| 6 | - | Fixed to "0h" | - | 0h
| 7 | - | Fixed to "0h" | - | 0h
301Ah | 0 | WDMODE | HDR mode setting 00h : Normal mode 01h: DOL 2 frame mode 02h: DOL 3 frame mode 10h: Clear HDR mode 11h: Clear HDR + DOL 2Frame mode | V | 00h | 00h | 01h | 02h | 01h | 02h | 01h | 02h | 01h | 02h | 01h | 02h | 01h | 02h | 01h | 02h | 01h | 02h | 01h | 02h | 01h | 02h | 01h | 02h | 01h | 02h | 01h | 02h | 01h | 02h
1
2
3
4
5
6
7
301Bh | 0 | ADDMODE [1:0] | 0h: Non-binning 1h: Horizontal / Vertical 2/2-line binning (Color) 2×2 adjacent pixel binning (Monochrome) | S | 0h | 00h | 01h | 01h | 01h | 01h | 01h | 01h | 01h | 01h | 01h | 01h | 01h | 01h | 01h | 01h | 01h | 01h | 01h | 01h | 01h | 01h | 01h | 01h | 01h | 01h | 01h | 01h | 01h | 01h
1
| 2 | - | Fixed to "0h" | - | 0h
| 3 | - | Fixed to "0h" | - | 0h
| 4 | - | Fixed to "0h" | - | 0h
| 5 | - | Fixed to "0h" | - | 0h
| 6 | - | Fixed to "0h" | - | 0h
| 7 | - | Fixed to "0h" | - | 0h
301Ch | 0 | THIN_V_EN | When DOL mode only XVS subsampling setting 0h: Disable (Normal) 1h: Enable (Subsampling) | V | 00h | 00h | 01h | 01h | 01h | 01h | 01h | 01h | 01h | 01h | 01h | 01h | 01h | 01h | 01h | 01h | 01h | 01h | 01h | 01h | 01h | 01h | 01h | 01h | 01h | 01h | 01h | 01h | 01h | 01h
1
2
3
4
5
6
7
301Eh | 0 | VCMODE | When DOL mode and Clear HDR mode only 00h: Line Information Output 01h: Virtual Channel Mode | V | 01h | 01h
1
2
3
4
5
6
7
3020h | 0 | HREVERSE | Horizontal direction Readout inversion control 0h : Normal 1h : Inverted | V | 0h | 00h
| 1 | - | Fixed to "0h" | - | 0h
| 2 | - | Fixed to "0h" | - | 0h
| 3 | - | Fixed to "0h" | - | 0h
| 4 | - | Fixed to "0h" | - | 0h
| 5 | - | Fixed to "0h" | - | 0h
| 6 | - | Fixed to "0h" | - | 0h
| 7 | - | Fixed to "0h" | - | 0h
3021h | 0 | VREVERSE | Vertical direction Readout inversion control 0h : Normal 1h : Inverted | V | 0h | 00h
| 1 | - | Fixed to "0h" | - | 0h
| 2 | - | Fixed to "0h" | - | 0h
| 3 | - | Fixed to "0h" | - | 0h
| 4 | - | Fixed to "0h" | - | 0h
| 5 | - | Fixed to "0h" | - | 0h
| 6 | - | Fixed to "0h" | - | 0h
| 7 | - | Fixed to "0h" | - | 0h
3022h | 0 | ADBIT [1:0] | AD conversion bits setting 0h: AD 10bit 2h: AD 12bit | S | 2h | 02h | 00h | 00h | 00h | 00h | 00h | 00h | 00h | 00h | 00h | 00h | 00h | 00h | 00h | 00h | 00h | 00h | 00h | 00h | 00h | 00h | 00h | 00h | 00h | 00h | 00h | 00h | 00h | 00h
1
| 2 | - | Fixed to "0h" | - | 0h
| 3 | - | Fixed to "0h" | - | 0h
| 4 | - | Fixed to "0h" | - | 0h
| 5 | - | Fixed to "0h" | - | 0h
| 6 | - | Fixed to "0h" | - | 0h
| 7 | - | Fixed to "0h" | - | 0h
3023h | 0 | MDBIT [1:0] | Number of output bit setting 0h：10bit 1h：12bit 3h : 16bit | S | 1h | 01h
1
| 2 | - | Fixed to "0h" | - | 0h
| 3 | - | Fixed to "0h" | - | 0h
| 4 | - | Fixed to "0h" | - | 0h
| 5 | - | Fixed to "0h" | - | 0h
| 6 | - | Fixed to "0h" | - | 0h
| 7 | - | Fixed to "0h" | - | 0h
3024h | 0 | COMBI_EN | When Clear HDR mode only Combination mode 00h : Without Combination 02h : With built-in Combination (Clear HDR mode) | V | 00h | 00h
1
2
3
4
5
6
7
3028h | 0 | VMAX [19:0] | LSB | V | 008CAh | CAh
| 1 |  | When sensor master mode vertical span setting. For details, see the item of “Slave Mode and Master Mode” in the section of “Description of Various Functions”. Multiples of 2
2
3
4
5
6
7
3029h | 0 |  |  |  |  | 08h
1
2
3
4
5
6
7
302Ah | 0 |  |  |  |  | 00h
1
2
| 3 |  | MSB
| 4 | - | Fixed to "0h" | - | 0h
| 5 | - | Fixed to "0h" | - | 0h
| 6 | - | Fixed to "0h" | - | 0h
| 7 | - | Fixed to "0h" | - | 0h
302Ch | 0 | HMAX [15:0] | LSB | V | 0226h | 26h | 28h | 28h | 4Ch | 4Ch | 28h | 28h | 4Ch | 4Ch | 94h | 94h |  |  | 28h | 28h | 4Ch | 4Ch | 94h | 94h |  |  | 28h | 28h | 4Ch | 4Ch | 94h | 94h
| 1 |  | When sensor master mode horizontal span setting. For details, see the item of “Slave Mode and Master Mode” in the section of “Description of Various Functions”.
2
3
4
5
6
7
302Dh | 0 |  |  |  |  | 02h | 1: 05h; 2: 05h; 3: 04h; 4: 04h; 5: 05h; 6: 05h; 7: 04h; 8: 04h; 13: 05h; 14: 05h; 15: 04h; 16: 04h; 21: 05h; 22: 05h; 23: 04h; 24: 04h
1
2
3
4
5
6
| 7 |  | MSB
3030h | 0 | FDG_SEL0 [1:0] | Conversion gain switching 0h : LCG Mode 1h : HCG Mode When each frame conversion gain switching, set to LEF frame (DOL mode) | V | 0h | 00h
1
| 2 | - | Fixed to "0h" | - | 0h
| 3 | - | Fixed to "0h" | - | 0h
| 4 | - | Fixed to "0h" | - | 0h
| 5 | - | Fixed to "0h" | - | 0h
| 6 | - | Fixed to "0h" | - | 0h
| 7 | - | Fixed to "0h" | - | 0h
3031h | 0 | FDG_SEL1 [1:0] | When each frame conversion gain switching, set to SEF1 frame (DOL mode) 0h : LCG Mode 1h : HCG Mode | V | 0h | 00h
1
| 2 | - | Fixed to "0h" | - | 0h
| 3 | - | Fixed to "0h" | - | 0h
| 4 | - | Fixed to "0h" | - | 0h
| 5 | - | Fixed to "0h" | - | 0h
| 6 | - | Fixed to "0h" | - | 0h
| 7 | - | Fixed to "0h" | - | 0h
3032h | 0 | FDG_SEL2 [1:0] | When each frame conversion gain switching,set to SEF2 frame (DOL mode) 0h : LCG Mode 1h : HCG Mode | V | 0h | 00h
1
| 2 | - | Fixed to "0h" | - | 0h
| 3 | - | Fixed to "0h" | - | 0h
| 4 | - | Fixed to "0h" | - | 0h
| 5 | - | Fixed to "0h" | - | 0h
| 6 | - | Fixed to "0h" | - | 0h
| 7 | - | Fixed to "0h" | - | 0h
303Ch | 0 | PIX_HST [12:0] | LSB | V | 0000h | 00h
| 1 |  | In window cropping mode Start position (Horizontal direction) Multiples of 2 (0d～3840d)
2
3
4
5
6
7
303Dh | 0 |  |  |  |  | 00h
1
2
3
| 4 |  | MSB
| 5 | - | Fixed to "0h" | - | 0h
| 6 | - | Fixed to "0h" | - | 0h
| 7 | - | Fixed to "0h" | - | 0h
303Eh | 0 | PIX_HWIDTH [12:0] | LSB | V | 0F10h | 10h
| 1 |  | In window cropping mode Cropping width (Horizontal direction) Multiples of 16
2
3
4
5
6
7
303Fh | 0 |  |  |  |  | 0Fh
1
2
3
| 4 |  | MSB
| 5 | - | Fixed to "0h" | - | 0h
| 6 | - | Fixed to "0h" | - | 0h
| 7 | - | Fixed to "0h" | - | 0h
3040h | 0 | LANEMODE [2:0] | Output interface selection 1h : 2Lane 3h : 4Lane 6h : 4lane x 2ch 7h : 8Lane | S | 7h | 07h | 01h | 01h | 01h | 01h | 03h | 03h | 03h | 03h | 03h | 03h | 03h | 03h | [8 empty] | 06h | 06h | 06h | 06h | 06h | 06h | 06h | 06h
1
2
| 3 | - | Fixed to "0h" | - | 0h
| 4 | - | Fixed to "0h" | - | 0h
| 5 | - | Fixed to "0h" | - | 0h
| 6 | - | Fixed to "0h" | - | 0h
| 7 | - | Fixed to "0h" | - | 0h
3042h | 0 | XSIZE_OVERLAP [10:0] | LSB | S | 000h | 00h | bar: 21 to 28
| 1 |  | In MIPI 4Lane × 2ch The number of right and left division H direction overlap pixels(MAX 1008d(3F0h)) Multiples of 16 Smaller than PIX_HWIDTH | bar: 21 to 28
2 | bar: 21 to 28
3 | bar: 21 to 28
4 | bar: 21 to 28
5 | bar: 21 to 28
6 | bar: 21 to 28
7 | bar: 21 to 28
3043h | 0 |  |  |  |  | 00h | bar: 21 to 28
1 | bar: 21 to 28
| 2 |  | MSB | bar: 21 to 28
| 3 | - | Fixed to "0h" | - | 0h | bar: 21 to 28
| 4 | - | Fixed to "0h" | - | 0h | bar: 21 to 28
| 5 | - | Fixed to "0h" | - | 0h | bar: 21 to 28
| 6 | - | Fixed to "0h" | - | 0h | bar: 21 to 28
| 7 | - | Fixed to "0h" | - | 0h | bar: 21 to 28
3044h | 0 | PIX_VST [11:0] | LSB | V | 000h | 00h
| 1 |  | In window cropping mode Start position (Vertical direction) Multiples of 4
2
3
4
5
6
7
3045h | 0 |  |  |  |  | 00h
1
2
| 3 |  | MSB
| 4 | - | Fixed to "0h" | - | 0h
| 5 | - | Fixed to "0h" | - | 0h
| 6 | - | Fixed to "0h" | - | 0h
| 7 | - | Fixed to "0h" | - | 0h
3046h | 0 | PIX_VWIDTH [11:0] | LSB | V | 884h | 84h
| 1 |  | In window cropping mode Start position (Vertical direction) Multiples of 4
2
3
4
5
6
7
3047h | 0 |  |  |  |  | 08h
1
2
| 3 |  | MSB
| 4 | - | Fixed to "0h" | - | 0h
| 5 | - | Fixed to "0h" | - | 0h
| 6 | - | Fixed to "0h" | - | 0h
| 7 | - | Fixed to "0h" | - | 0h
3050h | 0 | SHR0 [19:0] | LSB | V | 00006h | 06h | FCh | C8h | ACh | 78h | FCh | C8h | ACh | 78h | 64h | 32h | C4h | 8Ch | FCh | C8h | ACh | 78h | 64h | 32h | C4h | 8Ch | FCh | C8h | ACh | 78h | 64h | 32h | C4h | 8Ch
| 1 |  | Storage time adjustment Designated in line units. Normal mode 8 to (Number of lines per frame - 2) Multiples of 2 DOL mode Shutter setting of LEF Clear HDR mode 16 to (Number of lines per frame - 4) Multiples of 4 Clear HDR + DOL2Frame mode RHS1 + 20 to (FSC - 8) Multiples of 8
2
3
4
5
6
7
3051h | 0 |  |  |  |  | 00h | 0Ah | 13h | 09h | 12h | 0Ah | 13h | 09h | 12h | 04h | 0Dh | 01h | 0Ah | 0Ah | 13h | 09h | 12h | 04h | 0Dh | 01h | 0Ah | 0Ah | 13h | 09h | 12h | 04h | 0Dh | 01h | 0Ah
1
2
3
4
5
6
7
3052h | 0 |  |  |  |  | 00h
1
2
| 3 |  | MSB
| 4 | - | Fixed to "0h" | - | 0h
| 5 | - | Fixed to "0h" | - | 0h
| 6 | - | Fixed to "0h" | - | 0h
| 7 | - | Fixed to "0h" | - | 0h
3054h | [0] | SHR1 [19:0] | LSB | V | 00000Eh | 0Eh | 1: 0Ah; 3: 0Ah; 5: 0Ah; 7: 0Ah; 9: 0Ah; 11: 0Ah; 13: 0Ah; 15: 0Ah; 17: 0Ah; 19: 0Ah; 21: 0Ah; 23: 0Ah; 25: 0Ah; 27: 0Ah
| [1] |  | Storage time adjustment Designated in line units. DOL mode Shutter setting of SEF1
[2]
[3]
[4]
[5]
[6]
[7]
3055h | [0] |  |  |  |  | 00h
[1]
[2]
[3]
[4]
[5]
[6]
[7]
3056h | [0] |  |  |  |  | 00h
[1]
[2]
| [3] |  | MSB
| [4] |  | Fixed to “0h” |  | 0h
| [5] |  | Fixed to “0h” |  | 0h
| [6] |  | Fixed to “0h” |  | 0h
| [7] |  | Fixed to “0h” |  | 0h
3058h | [0] | SHR2 [19:0] | LSB | V | 00018Ah | 8Ah | 2: 58h; 4: 64h; 6: 58h; 8: 64h; 10: 8Eh; 12: A6h; 14: 58h; 16: 64h; 18: 8Eh; 20: A6h; 22: 58h; 24: 64h; 26: 8Eh; 28: A6h
| [1] |  | Storage time adjustment Designated in line units. DOL mode Shutter setting of SEF2
[2]
[3]
[4]
[5]
[6]
[7]
3059h | [0] |  |  |  |  | 01h | 2: 00h; 4: 00h; 6: 00h; 8: 00h; 10: 00h; 12: 00h; 14: 00h; 16: 00h; 18: 00h; 20: 00h; 22: 00h; 24: 00h; 26: 00h; 28: 00h
[1]
[2]
[3]
[4]
[5]
[6]
[7]
305Ah | [0] |  |  |  |  | 00h
[1]
[2]
| [3] |  | MSB
| [4] |  | Fixed to “0h” |  | 0h
| [5] |  | Fixed to “0h” |  | 0h
| [6] |  | Fixed to “0h” |  | 0h
| [7] |  | Fixed to “0h” |  | 0h
3060h | [0] | RHS1 [19:0] | LSB | V | 000116h | 16h | 46h | 4Ah | 4Eh | 56h | 46h | 4Ah | 4Eh | 56h | 7Eh | 80h | 92h | 98h | 46h | 4Ah | 4Eh | 56h | 7Eh | 80h | 92h | 98h | 46h | 4Ah | 4Eh | 56h | 7Eh | 80h | 92h | 98h
| [1] |  | Readout timing setting of SEF1 (DOL mode) Designated in line units.
[2]
[3]
[4]
[5]
[6]
[7]
3061h | [0] |  |  |  |  | 01h | 00h | 00h | 00h | 00h | 00h | 00h | 00h | 00h | 00h | 00h | 00h | 00h | 00h | 00h | 00h | 00h | 00h | 00h | 00h | 00h | 00h | 00h | 00h | 00h | 00h | 00h | 00h | 00h
[1]
[2]
[3]
[4]
[5]
[6]
[7]
3062h | [0] |  |  |  |  | 00h
[1]
[2]
| [3] |  | MSB
| [4] |  | Fixed to “0h” |  | 0h
| [5] |  | Fixed to “0h” |  | 0h
| [6] |  | Fixed to “0h” |  | 0h
| [7] |  | Fixed to “0h” |  | 0h
3064h | [0] | RHS2 [19:0] | LSB | V | 000CC4h | C4h | 2: 5Eh; 4: 6Ah; 6: 5Eh; 8: 6Ah; 10: 9Ah; 12: B2h; 14: 5Eh; 16: 6Ah; 18: 9Ah; 20: B2h; 22: 5Eh; 24: 6Ah; 26: 9Ah; 28: B2h
| [1] |  | Readout timing setting of SEF2 (DOL mode) Designated in line units.
[2]
[3]
[4]
[5]
[6]
[7]
3065h | [0] |  |  |  |  | 0Ch | 2: 00h; 4: 00h; 6: 00h; 8: 00h; 10: 00h; 12: 00h; 14: 00h; 16: 00h; 18: 00h; 20: 00h; 22: 00h; 24: 00h; 26: 00h; 28: 00h
[1]
[2]
[3]
[4]
[5]
[6]
[7]
3066h | [0] |  |  |  |  | 00h
[1]
[2]
| [3] |  | MSB
| [4] |  | Fixed to “0h” |  | 0h
| [5] |  | Fixed to “0h” |  | 0h
| [6] |  | Fixed to “0h” |  | 0h
| [7] |  | Fixed to “0h” |  | 0h
3069h | 0 | - | 00h : Other than Clear HDR mode 02h : Clear HDR mode | V | 00h | 00h
1
2
3
4
5
6
7
306Ah | 0 | CHDR_GAIN_EN | Direct gain Enable 00h : Disable 01h : Enable | V | 00h | 00h
1
2
3
4
5
6
7
306Ch | 0 | GAIN [10:0] | LSB | V | 000h | 00h
| 1 |  | Gain setting (0.0dB to 72dB / 0.3dB step) Gain setting of the LEF (DOL mode) When Clear HDR mode Gain Setting of High gain(HG) and Low gain(LG) 00h to 50h (0d to 80d)
2
3
4
5
6
7
306Dh | 0 |  |  |  |  | 00h
1
| 2 |  | MSB
| 3 | - | Fixed to "0h" | - | 0h
| 4 | - | Fixed to "0h" | - | 0h
| 5 | - | Fixed to "0h" | - | 0h
| 6 | - | Fixed to "0h" | - | 0h
| 7 | - | Fixed to "0h" | - | 0h
306Eh | [0] | GAIN_1 [10:0] | LSB | V | 000h | 00h
| [1] |  | Gain setting (0.0dB to 72dB / 0.3dB step) When each frame gain adjustment, set to SEF1 frame (DOL mode)
[2]
[3]
[4]
[5]
[6]
[7]
306Fh | [0] |  |  |  |  | 00h
[1]
| [2] |  | MSB
| [3] |  | Fixed to “0h” |  | 0h
| [4] |  | Fixed to “0h” |  | 0h
| [5] |  | Fixed to “0h” |  | 0h
| [6] |  | Fixed to “0h” |  | 0h
| [7] |  | Fixed to “0h” |  | 0h
3070h | [0] | GAIN_2 [10:0] | LSB | V | 000h | 00h
| [1] |  | Gain setting (0.0dB to 72dB / 0.3dB step) When each frame gain adjustment, set to SEF2 frame (DOL mode)
[2]
[3]
[4]
[5]
[6]
[7]
3071h | [0] |  |  |  |  | 00h
[1]
| [2] |  | MSB
| [3] |  | Fixed to “0h” |  | 0h
| [4] |  | Fixed to “0h” |  | 0h
| [5] |  | Fixed to “0h” |  | 0h
| [6] |  | Fixed to “0h” |  | 0h
| [7] |  | Fixed to “0h” |  | 0h
3074h | 0 | - | 64h : Other than Clear HDR mode 63h : Clear HDR mode | V | 64h | 64h
1
2
3
4
5
6
7
3081h | 0 | EXP_GAIN | When Clear HDR mode Gain setting to add to the High Gain(HG) side. 00h : 0dB 01h : 6dB 02h : 12dB 03h : 18dB 04h : 24dB 05h : Without Combination : 30dB With built-in Combination : 29.1dB Other : Setting prohibited | V | 00h | 00h
1
2
3
4
5
6
7
308Ch | [0] | CHDR_DGAIN0_HG [15:0] | LSB | V | 0100h | 00h
| [1] |  | When Clear HDR mode Digital gain setting of HG. Upper 8bits are multiples of integers. Lower 8bits are multiples of decimals. Please refer to 5.1 Gain Direct Control Function of Clear HDR AppNote.
[2]
[3]
[4]
[5]
[6]
[7]
308Dh | [0] |  |  |  |  | 01h
[1]
[2]
[3]
[4]
[5]
[6]
| [7] |  | MSB
3094h | [0] | CHDR_AGAIN0_LG [10:0] | LSB | V | 000h | 00h
| [1] |  | When Clear HDR mode Analog gain setting of LG. Please refer to 5.1 Gain Direct Control Function of Clear HDR AppNote.
[2]
[3]
[4]
[5]
[6]
[7]
3095h | [0] |  |  |  |  | 00h
[1]
| [2] |  | MSB
| [3] |  | Fixed to “0h” |  | 0h
| [4] |  | Fixed to “0h” |  | 0h
| [5] |  | Fixed to “0h” |  | 0h
| [6] |  | Fixed to “0h” |  | 0h
| [7] |  | Fixed to “0h” |  | 0h
3096h | [0] | CHDR_AGAIN1 [10:0] | LSB | V | 000h | 00h
| [1] |  | When Clear HDR + DOL 2 Frame mode Analog gain setting of SEF1. Constraints and conditions are the same as CHDR_AGAIN0_LG. Please refer to 5.1 Gain Direct Control Function of Clear HDR AppNote.
[2]
[3]
[4]
[5]
[6]
[7]
3097h | [0] |  |  |  |  | 00h
[1]
| [2] |  | MSB
| [3] |  | Fixed to “0h” |  | 0h
| [4] |  | Fixed to “0h” |  | 0h
| [5] |  | Fixed to “0h” |  | 0h
| [6] |  | Fixed to “0h” |  | 0h
| [7] |  | Fixed to “0h” |  | 0h
309Ch | [0] | CHDR_AGAIN0_HG [10:0] | LSB | V | 000h | 00h
| [1] |  | When Clear HDR mode Analog gain setting of HG. Please refer to 5.1 Gain Direct Control Function of Clear HDR AppNote.
[2]
[3]
[4]
[5]
[6]
[7]
309Dh | [0] |  |  |  |  | 00h
[1]
| [2] |  | MSB
| [3] |  | Fixed to “0h” |  | 0h
| [4] |  | Fixed to “0h” |  | 0h
| [5] |  | Fixed to “0h” |  | 0h
| [6] |  | Fixed to “0h” |  | 0h
| [7] |  | Fixed to “0h” |  | 0h
30A4h | 0 | XVSOUTSEL [1:0] | XVS pin setting in master mode 0h: Fixed to Low 2h: VSYNC output | I | 2h | AAh
1
| 2 | XHSOUTSEL [1:0] | XHS pin setting in master mode 0h: Fixed to Low 2h: HSYNC output | I | 2h
3
| 4 | - | Fixed to "0h" | - | 0h
| 5 | - | Fixed to "1h" | - | 1h
| 6 | - | Fixed to "0h" | - | 0h
| 7 | - | Fixed to "1h" | - | 1h
30A6h | 0 | XVS_DRV [1:0] | XVS pin setting 0h: XVS output (Master mode) 3h: HiZ (Slave mode) | S | 3h | 0Fh | 00h | 00h | 00h | 00h | 00h | 00h | 00h | 00h | 00h | 00h | 00h | 00h | 00h | 00h | 00h | 00h | 00h | 00h | 00h | 00h | 00h | 00h | 00h | 00h | 00h | 00h | 00h | 00h
1
| 2 | XHS_DRV [1:0] | XHS pin setting 0h: XHS output (Master mode) 3h: HiZ (Slave mode) | S | 3h
3
| 4 | - | Fixed to "0h" | - | 0h
| 5 | - | Fixed to "0h" | - | 0h
| 6 | - | Fixed to "0h" | - | 0h
| 7 | - | Fixed to "0h" | - | 0h
30CCh | 0 | - | Fixed to "0h" | - | 0h | 00h
| 1 | - | Fixed to "0h" | - | 0h
| 2 | - | Fixed to "0h" | - | 0h
| 3 | - | Fixed to "0h" | - | 0h
| 4 | XVSLNG [1:0] | XVS pulse width setting in master mode. 0h: 1H 1h: 2H 2h: 4H 3h: 8H | I | 0h
5
| 6 | - | Fixed to "0h" | - | 0h
| 7 | - | Fixed to "0h" | - | 0h
30CDh | 0 | - | Fixed to "0h" | - | 0h | 00h
| 1 | - | Fixed to "0h" | - | 0h
| 2 | - | Fixed to "0h" | - | 0h
| 3 | - | Fixed to "0h" | - | 0h
| 4 | XHSLNG [1:0] | XHS pulse width setting in master mode. 0h: 16clock 1h: 32clock 2h: 64clock 3h: 128clock | I | 0h
5
| 6 | - | Fixed to "0h" | - | 0h
| 7 | - | Fixed to "0h" | - | 0h
30D5h | 0 | DIG_CLP_VSTART [4:0] | The value is set according to Readout mode. 2h: Horizontal / Vertical 2/2-line binning mode 4h: All-pixel scan mode | V | 04h | 04h | 02h | 02h | 02h | 02h | 02h | 02h | 02h | 02h | 02h | 02h | 02h | 02h | 02h | 02h | 02h | 02h | 02h | 02h | 02h | 02h | 02h | 02h | 02h | 02h | 02h | 02h | 02h | 02h
1
2
3
4
| 5 | - | Fixed to "0h" | - | 0h
| 6 | - | Fixed to "0h" | - | 0h
| 7 | - | Fixed to "0h" | - | 0h
30DCh | 0 | BLKLEVEL [15:0] | LSB | I | 0032h | 32h
| 1 |  | Black level offset value setting
2
3
4
5
6
7
30DDh | 0 |  |  |  |  | 00h
1
2
3
4
5
6
| 7 |  | MSB
3400h | [0] | GAIN_PGC_FIDMD | Enable of each frame gain adjustment 00h: Valid, 01h: Invalid | V | 1h | 01h
| [1] |  | Fixed to “0h” |  | 0h
| [2] |  | Fixed to “0h” |  | 0h
| [3] |  | Fixed to “0h” |  | 0h
| [4] |  | Fixed to “0h” |  | 0h
| [5] |  | Fixed to “0h” |  | 0h
| [6] |  | Fixed to “0h” |  | 0h
| [7] |  | Fixed to “0h” |  | 0h
3460h | [7:0] | - | Set to "21h" | S | 20h | 20h | 21h | 21h | 21h | 21h | 21h | 21h | 21h | 21h | 21h | 21h | 21h | 21h | 21h | 21h | 21h | 21h | 21h | 21h | 21h | 21h | 21h | 21h | 21h | 21h | 21h | 21h | 21h | 21h
3478h | [7:0] | - | Set to "A1h" | S | A0h | A0h | A1h | A1h | A1h | A1h | A1h | A1h | A1h | A1h | A1h | A1h | A1h | A1h | A1h | A1h | A1h | A1h | A1h | A1h | A1h | A1h | A1h | A1h | A1h | A1h | A1h | A1h | A1h | A1h
347Ch | [7:0] | - | Set to "01h" | S | 00h | 00h | 01h | 01h | 01h | 01h | 01h | 01h | 01h | 01h | 01h | 01h | 01h | 01h | 01h | 01h | 01h | 01h | 01h | 01h | 01h | 01h | 01h | 01h | 01h | 01h | 01h | 01h | 01h | 01h
3480h | [7:0] | - | Set to "01h" | S | 00h | 00h | 01h | 01h | 01h | 01h | 01h | 01h | 01h | 01h | 01h | 01h | 01h | 01h | 01h | 01h | 01h | 01h | 01h | 01h | 01h | 01h | 01h | 01h | 01h | 01h | 01h | 01h | 01h | 01h
36D0h | 0 | EXP_TH_H | When Clear HDR mode only Built-in combination Function threshold setting Refer to “Threshold and Data selection” of Clear HDR AppNote. 0h to 03FFh (AD10) 0h to 0FFFh (AD12) | V | 1000h | 00h
1
2
3
4
5
6
7
36D1h | 0 |  |  |  |  | 10h
1
2
3
4
5
6
7
36D4h | 0 | EXP_TH_L | When Clear HDR mode only Built-in combination Function threshold setting Refer to “Threshold and Data selection” of Clear HDR AppNote. 0h to 03FFh (AD10) 0h to 0FFFh (AD12) | V | 1000h | 00h
1
2
3
4
5
6
7
36D5h | 0 |  |  |  |  | 10h
1
2
3
4
5
6
7
36E2h | 0 | EXP_BK | When Clear HDR mode only Built-in combination Function threshold setting Refer to “Threshold and Data selection” of Clear HDR AppNote. 0h : HG 1/2, LG 1/2 1h : HG 3/4, LG 1/4 2h : HG 7/8, LG 1/8 3h : HG 15/16, LG 1/15 4h : HG 1/2, LG 1/2 5h : HG 1/16, LG 15/16 6h : HG 1/8, LG 7/8 7h : HG 1/4, LG 3/4 Other : Setting Prohibited | V | 00h | 00h
1
2
3
4
5
6
7
36E4h | 0 | CCMP2_EXP | When Clear HDR mode only Built-in combination Function Gradation compression setting Refer to “Gradation compression” of Clear HDR AppNote. 0h to 0007FFh (AD10) 0h to 01FFFFh (AD12) | V | 000000h | 00h
1
2
3
4
5
6
7
36E5h | 0 |  |  |  |  | 00h
1
2
3
4
5
6
7
36E6h | 0 |  |  |  |  | 00h
1
2
3
4
5
6
7
36E8h | 0 | CCMP1_EXP | When Clear HDR mode only Built-in combination Function Gradation compression setting Refer to “Gradation compression” of Clear HDR AppNote. 0h to 0007FFh (AD10) 0h to 01FFFFh (AD12) | V | 000000h | 00h
1
2
3
4
5
6
7
36E9h | 0 |  |  |  |  | 00h
1
2
3
4
5
6
7
36EAh | 0 |  |  |  |  | 00h
1
2
3
4
5
6
7
36ECh | 0 | ACMP2_EXP | When Clear HDR mode only Built-in combination Function Gradation compression setting Refer to “Gradation compression” of Clear HDR AppNote. 00h : 1/1 01h : 1/2 02h : 1/4 03h : 1/8 04h : 1/16 05h : 1/32 06h : 1/64 07h : 1/128 08h : 1/256 09h : 1/512 0Ah : 1/1024 0Bh : 1/2048 Other : Setting Prohibited | V | 00h | 00h
1
2
3
4
5
6
7
36EEh | 0 | ACMP1_EXP |  | V | 00h | 00h
1
2
3
4
5
6
7
36EFh | 0 | CCMP_EN | When Clear HDR mode only Built-in combination Function Gradation compression setting 00h : Without Gradation compression 01h : With Gradation compression | V | 00h | 00h
1
2
3
4
5
6
7
3930h | 0 | DUR | 0066h : Other than Clear HDR mode AD10bit 010Ch : Other than Clear HDR mode AD12bit 005Ch : Clear HDR mode AD10bit 00E6h : Clear HDR mode AD12bit | V | 00h | 00h | 66h | 66h | 66h | 66h | 66h | 66h | 66h | 66h | 66h | 66h | 66h | 66h | 66h | 66h | 66h | 66h | 66h | 66h | 66h | 66h | 66h | 66h | 66h | 66h | 66h | 66h | 66h | 66h
1
2
3
4
5
6
7
3931h | 0 |  |  | V | 00h | 00h
1
2
3
4
5
6
7
3A4Ch | 0 | WAIT_ST0 | 0139h : Other than Clear HDR mode 0261h : Clear HDR mode | V | 03FFh | FFh | 39h | 39h | 39h | 39h | 39h | 39h | 39h | 39h | 39h | 39h | 39h | 39h | 39h | 39h | 39h | 39h | 39h | 39h | 39h | 39h | 39h | 39h | 39h | 39h | 39h | 39h | 39h | 39h
1
2
3
4
5
6
7
3A4Dh | 0 |  |  |  |  | 03h | 01h | 01h | 01h | 01h | 01h | 01h | 01h | 01h | 01h | 01h | 01h | 01h | 01h | 01h | 01h | 01h | 01h | 01h | 01h | 01h | 01h | 01h | 01h | 01h | 01h | 01h | 01h | 01h
1
2
3
4
5
6
7
3A4Eh | [7:0] | - | Set to "14h" | S | FFh | FFh | 14h | 14h | 14h | 14h | 14h | 14h | 14h | 14h | 14h | 14h | 14h | 14h | 14h | 14h | 14h | 14h | 14h | 14h | 14h | 14h | 14h | 14h | 14h | 14h | 14h | 14h | 14h | 14h
3A50h | 0 | WAIT_ST1 | 0148h : Other than Clear HDR mode 0270h : Clear HDR mode | V | 03FFh | FFh | 48h | 48h | 48h | 48h | 48h | 48h | 48h | 48h | 48h | 48h | 48h | 48h | 48h | 48h | 48h | 48h | 48h | 48h | 48h | 48h | 48h | 48h | 48h | 48h | 48h | 48h | 48h | 48h
1
2
3
4
5
6
7
3A51h | 0 |  |  |  |  | 03h | 01h | 01h | 01h | 01h | 01h | 01h | 01h | 01h | 01h | 01h | 01h | 01h | 01h | 01h | 01h | 01h | 01h | 01h | 01h | 01h | 01h | 01h | 01h | 01h | 01h | 01h | 01h | 01h
1
2
3
4
5
6
7
3A52h | [7:0] | - | Set to "14h" | S | FFh | FFh | 14h | 14h | 14h | 14h | 14h | 14h | 14h | 14h | 14h | 14h | 14h | 14h | 14h | 14h | 14h | 14h | 14h | 14h | 14h | 14h | 14h | 14h | 14h | 14h | 14h | 14h | 14h | 14h
3A56h | [7:0] | - | Set to "00h" | S | FFh | FFh | 00h | 00h | 00h | 00h | 00h | 00h | 00h | 00h | 00h | 00h | 00h | 00h | 00h | 00h | 00h | 00h | 00h | 00h | 00h | 00h | 00h | 00h | 00h | 00h | 00h | 00h | 00h | 00h
3A5Ah | [7:0] | - | Set to "00h" | S | FFh | FFh | 00h | 00h | 00h | 00h | 00h | 00h | 00h | 00h | 00h | 00h | 00h | 00h | 00h | 00h | 00h | 00h | 00h | 00h | 00h | 00h | 00h | 00h | 00h | 00h | 00h | 00h | 00h | 00h
3A5Eh | [7:0] | - | Set to "00h" | S | FFh | FFh | 00h | 00h | 00h | 00h | 00h | 00h | 00h | 00h | 00h | 00h | 00h | 00h | 00h | 00h | 00h | 00h | 00h | 00h | 00h | 00h | 00h | 00h | 00h | 00h | 00h | 00h | 00h | 00h
3A62h | [7:0] | - | Set to "00h" | S | FFh | FFh | 00h | 00h | 00h | 00h | 00h | 00h | 00h | 00h | 00h | 00h | 00h | 00h | 00h | 00h | 00h | 00h | 00h | 00h | 00h | 00h | 00h | 00h | 00h | 00h | 00h | 00h | 00h | 00h
3A6Ah | [7:0] | - | Set to "20h" | S | 00h | 00h | 20h | 20h | 20h | 20h | 20h | 20h | 20h | 20h | 20h | 20h | 20h | 20h | 20h | 20h | 20h | 20h | 20h | 20h | 20h | 20h | 20h | 20h | 20h | 20h | 20h | 20h | 20h | 20h
3A6Ch | [7:0] | - | Set to "42h" | S | 80h | 80h | 42h | 42h | 42h | 42h | 42h | 42h | 42h | 42h | 42h | 42h | 42h | 42h | 42h | 42h | 42h | 42h | 42h | 42h | 42h | 42h | 42h | 42h | 42h | 42h | 42h | 42h | 42h | 42h
3A6Eh | [7:0] | - | Set to "A0h" | S | FEh | FEh | A0h | A0h | A0h | A0h | A0h | A0h | A0h | A0h | A0h | A0h | A0h | A0h | A0h | A0h | A0h | A0h | A0h | A0h | A0h | A0h | A0h | A0h | A0h | A0h | A0h | A0h | A0h | A0h
3B2Ch | [7:0] | - | Set to "0Ch" | S | 1Bh | 1Bh | 0Ch | 0Ch | 0Ch | 0Ch | 0Ch | 0Ch | 0Ch | 0Ch | 0Ch | 0Ch | 0Ch | 0Ch | 0Ch | 0Ch | 0Ch | 0Ch | 0Ch | 0Ch | 0Ch | 0Ch | 0Ch | 0Ch | 0Ch | 0Ch | 0Ch | 0Ch | 0Ch | 0Ch
3B30h | [7:0] | - | Set to "1Ch" | S | 20h | 20h | 1Ch | 1Ch | 1Ch | 1Ch | 1Ch | 1Ch | 1Ch | 1Ch | 1Ch | 1Ch | 1Ch | 1Ch | 1Ch | 1Ch | 1Ch | 1Ch | 1Ch | 1Ch | 1Ch | 1Ch | 1Ch | 1Ch | 1Ch | 1Ch | 1Ch | 1Ch | 1Ch | 1Ch
3B34h | [7:0] | - | Set to "0Ch" | S | 1Bh | 1Bh | 0Ch | 0Ch | 0Ch | 0Ch | 0Ch | 0Ch | 0Ch | 0Ch | 0Ch | 0Ch | 0Ch | 0Ch | 0Ch | 0Ch | 0Ch | 0Ch | 0Ch | 0Ch | 0Ch | 0Ch | 0Ch | 0Ch | 0Ch | 0Ch | 0Ch | 0Ch | 0Ch | 0Ch
3B38h | [7:0] | - | Set to "1Ch" | S | 20h | 20h | 1Ch | 1Ch | 1Ch | 1Ch | 1Ch | 1Ch | 1Ch | 1Ch | 1Ch | 1Ch | 1Ch | 1Ch | 1Ch | 1Ch | 1Ch | 1Ch | 1Ch | 1Ch | 1Ch | 1Ch | 1Ch | 1Ch | 1Ch | 1Ch | 1Ch | 1Ch | 1Ch | 1Ch
3BA0h | [7:0] | - | Set to "0Ch" | S | 1Bh | 1Bh | 0Ch | 0Ch | 0Ch | 0Ch | 0Ch | 0Ch | 0Ch | 0Ch | 0Ch | 0Ch | 0Ch | 0Ch | 0Ch | 0Ch | 0Ch | 0Ch | 0Ch | 0Ch | 0Ch | 0Ch | 0Ch | 0Ch | 0Ch | 0Ch | 0Ch | 0Ch | 0Ch | 0Ch
3BA4h | [7:0] | - | Set to "1Ch" | S | 20h | 20h | 1Ch | 1Ch | 1Ch | 1Ch | 1Ch | 1Ch | 1Ch | 1Ch | 1Ch | 1Ch | 1Ch | 1Ch | 1Ch | 1Ch | 1Ch | 1Ch | 1Ch | 1Ch | 1Ch | 1Ch | 1Ch | 1Ch | 1Ch | 1Ch | 1Ch | 1Ch | 1Ch | 1Ch
3BA8h | [7:0] | - | Set to "0Ch" | S | 1Bh | 1Bh | 0Ch | 0Ch | 0Ch | 0Ch | 0Ch | 0Ch | 0Ch | 0Ch | 0Ch | 0Ch | 0Ch | 0Ch | 0Ch | 0Ch | 0Ch | 0Ch | 0Ch | 0Ch | 0Ch | 0Ch | 0Ch | 0Ch | 0Ch | 0Ch | 0Ch | 0Ch | 0Ch | 0Ch
3BACh | [7:0] | - | Set to "1Ch" | S | 20h | 20h | 1Ch | 1Ch | 1Ch | 1Ch | 1Ch | 1Ch | 1Ch | 1Ch | 1Ch | 1Ch | 1Ch | 1Ch | 1Ch | 1Ch | 1Ch | 1Ch | 1Ch | 1Ch | 1Ch | 1Ch | 1Ch | 1Ch | 1Ch | 1Ch | 1Ch | 1Ch | 1Ch | 1Ch
3D3Ch | [7:0] | - | Set to "11h" | S | 0Dh | 0Dh | 11h | 11h | 11h | 11h | 11h | 11h | 11h | 11h | 11h | 11h | 11h | 11h | 11h | 11h | 11h | 11h | 11h | 11h | 11h | 11h | 11h | 11h | 11h | 11h | 11h | 11h | 11h | 11h
3D46h | [7:0] | - | Set to "0Bh" | S | 0Ch | 0Ch | 0Bh | 0Bh | 0Bh | 0Bh | 0Bh | 0Bh | 0Bh | 0Bh | 0Bh | 0Bh | 0Bh | 0Bh | 0Bh | 0Bh | 0Bh | 0Bh | 0Bh | 0Bh | 0Bh | 0Bh | 0Bh | 0Bh | 0Bh | 0Bh | 0Bh | 0Bh | 0Bh | 0Bh
3DE0h | [7:0] | - | Set to "3Fh" | S | 00h | 00h | 3Fh | 3Fh | 3Fh | 3Fh | 3Fh | 3Fh | 3Fh | 3Fh | 3Fh | 3Fh | 3Fh | 3Fh | 3Fh | 3Fh | 3Fh | 3Fh | 3Fh | 3Fh | 3Fh | 3Fh | 3Fh | 3Fh | 3Fh | 3Fh | 3Fh | 3Fh | 3Fh | 3Fh
3DE1h | [7:0] | - | Set to "08h" | S | 00h | 00h | 08h | 08h | 08h | 08h | 08h | 08h | 08h | 08h | 08h | 08h | 08h | 08h | 08h | 08h | 08h | 08h | 08h | 08h | 08h | 08h | 08h | 08h | 08h | 08h | 08h | 08h | 08h | 08h
3E10h | 0 | ADTHEN [2:0] | 0h : Other than Clear HDR mode 7h : Clear HDR mode | V | 7h | 2Fh | 10h | 10h | 10h | 10h | 10h | 10h | 10h | 10h | 10h | 10h | 10h | 10h | 10h | 10h | 10h | 10h | 10h | 10h | 10h | 10h | 10h | 10h | 10h | 10h | 10h | 10h | 10h | 10h
1
2
| 3 | - | Set to "0h" | - | 1h
| 4 | - | Set to "1h" | - | 0h
| 5 | - | Set to "0h" | - | 1h
| 6 | - | Fixed to "0h" | - | 0h
| 7 | - | Fixed to "0h" | - | 0h
3E14h | [7:0] | - | Set to "87h" | S | 0Ah | 0Ah | 87h | 87h | 87h | 87h | 87h | 87h | 87h | 87h | 87h | 87h | 87h | 87h | 87h | 87h | 87h | 87h | 87h | 87h | 87h | 87h | 87h | 87h | 87h | 87h | 87h | 87h | 87h | 87h
3E16h | [7:0] | - | Set to "91h" | S | 0Ah | 0Ah | 91h | 91h | 91h | 91h | 91h | 91h | 91h | 91h | 91h | 91h | 91h | 91h | 91h | 91h | 91h | 91h | 91h | 91h | 91h | 91h | 91h | 91h | 91h | 91h | 91h | 91h | 91h | 91h
3E18h | [7:0] | - | Set to "91h" | S | 00h | 00h | 91h | 91h | 91h | 91h | 91h | 91h | 91h | 91h | 91h | 91h | 91h | 91h | 91h | 91h | 91h | 91h | 91h | 91h | 91h | 91h | 91h | 91h | 91h | 91h | 91h | 91h | 91h | 91h
3E1Ah | [7:0] | - | Set to "87h" | S | 00h | 00h | 87h | 87h | 87h | 87h | 87h | 87h | 87h | 87h | 87h | 87h | 87h | 87h | 87h | 87h | 87h | 87h | 87h | 87h | 87h | 87h | 87h | 87h | 87h | 87h | 87h | 87h | 87h | 87h
3E1Ch | [7:0] | - | Set to "78h" | S | 00h | 00h | 78h | 78h | 78h | 78h | 78h | 78h | 78h | 78h | 78h | 78h | 78h | 78h | 78h | 78h | 78h | 78h | 78h | 78h | 78h | 78h | 78h | 78h | 78h | 78h | 78h | 78h | 78h | 78h
3E1Eh | [7:0] | - | Set to "50h" | S | 00h | 00h | 50h | 50h | 50h | 50h | 50h | 50h | 50h | 50h | 50h | 50h | 50h | 50h | 50h | 50h | 50h | 50h | 50h | 50h | 50h | 50h | 50h | 50h | 50h | 50h | 50h | 50h | 50h | 50h
3E20h | [7:0] | - | Set to "50h" | S | 00h | 00h | 50h | 50h | 50h | 50h | 50h | 50h | 50h | 50h | 50h | 50h | 50h | 50h | 50h | 50h | 50h | 50h | 50h | 50h | 50h | 50h | 50h | 50h | 50h | 50h | 50h | 50h | 50h | 50h
3E22h | [7:0] | - | Set to "50h" | S | 00h | 00h | 50h | 50h | 50h | 50h | 50h | 50h | 50h | 50h | 50h | 50h | 50h | 50h | 50h | 50h | 50h | 50h | 50h | 50h | 50h | 50h | 50h | 50h | 50h | 50h | 50h | 50h | 50h | 50h
3E24h | [7:0] | - | Set to "87h" | S | 0Ah | 0Ah | 87h | 87h | 87h | 87h | 87h | 87h | 87h | 87h | 87h | 87h | 87h | 87h | 87h | 87h | 87h | 87h | 87h | 87h | 87h | 87h | 87h | 87h | 87h | 87h | 87h | 87h | 87h | 87h
3E26h | [7:0] | - | Set to "91h" | S | 0Ah | 0Ah | 91h | 91h | 91h | 91h | 91h | 91h | 91h | 91h | 91h | 91h | 91h | 91h | 91h | 91h | 91h | 91h | 91h | 91h | 91h | 91h | 91h | 91h | 91h | 91h | 91h | 91h | 91h | 91h
3E28h | [7:0] | - | Set to "91h" | S | 00h | 00h | 91h | 91h | 91h | 91h | 91h | 91h | 91h | 91h | 91h | 91h | 91h | 91h | 91h | 91h | 91h | 91h | 91h | 91h | 91h | 91h | 91h | 91h | 91h | 91h | 91h | 91h | 91h | 91h
3E2Ah | [7:0] | - | Set to "87h" | S | 00h | 00h | 87h | 87h | 87h | 87h | 87h | 87h | 87h | 87h | 87h | 87h | 87h | 87h | 87h | 87h | 87h | 87h | 87h | 87h | 87h | 87h | 87h | 87h | 87h | 87h | 87h | 87h | 87h | 87h
3E2Ch | [7:0] | - | Set to "78h" | S | 00h | 00h | 78h | 78h | 78h | 78h | 78h | 78h | 78h | 78h | 78h | 78h | 78h | 78h | 78h | 78h | 78h | 78h | 78h | 78h | 78h | 78h | 78h | 78h | 78h | 78h | 78h | 78h | 78h | 78h
3E2Eh | [7:0] | - | Set to "50h" | S | 00h | 00h | 50h | 50h | 50h | 50h | 50h | 50h | 50h | 50h | 50h | 50h | 50h | 50h | 50h | 50h | 50h | 50h | 50h | 50h | 50h | 50h | 50h | 50h | 50h | 50h | 50h | 50h | 50h | 50h
3E30h | [7:0] | - | Set to "50h" | S | 00h | 00h | 50h | 50h | 50h | 50h | 50h | 50h | 50h | 50h | 50h | 50h | 50h | 50h | 50h | 50h | 50h | 50h | 50h | 50h | 50h | 50h | 50h | 50h | 50h | 50h | 50h | 50h | 50h | 50h
3E32h | [7:0] | - | Set to "50h" | S | 00h | 00h | 50h | 50h | 50h | 50h | 50h | 50h | 50h | 50h | 50h | 50h | 50h | 50h | 50h | 50h | 50h | 50h | 50h | 50h | 50h | 50h | 50h | 50h | 50h | 50h | 50h | 50h | 50h | 50h
3E34h | [7:0] | - | Set to "87h" | S | 0Ah | 0Ah | 87h | 87h | 87h | 87h | 87h | 87h | 87h | 87h | 87h | 87h | 87h | 87h | 87h | 87h | 87h | 87h | 87h | 87h | 87h | 87h | 87h | 87h | 87h | 87h | 87h | 87h | 87h | 87h
3E36h | [7:0] | - | Set to "91h" | S | 0Ah | 0Ah | 91h | 91h | 91h | 91h | 91h | 91h | 91h | 91h | 91h | 91h | 91h | 91h | 91h | 91h | 91h | 91h | 91h | 91h | 91h | 91h | 91h | 91h | 91h | 91h | 91h | 91h | 91h | 91h
3E38h | [7:0] | - | Set to "91h" | S | 00h | 00h | 91h | 91h | 91h | 91h | 91h | 91h | 91h | 91h | 91h | 91h | 91h | 91h | 91h | 91h | 91h | 91h | 91h | 91h | 91h | 91h | 91h | 91h | 91h | 91h | 91h | 91h | 91h | 91h
3E3Ah | [7:0] | - | Set to "87h" | S | 00h | 00h | 87h | 87h | 87h | 87h | 87h | 87h | 87h | 87h | 87h | 87h | 87h | 87h | 87h | 87h | 87h | 87h | 87h | 87h | 87h | 87h | 87h | 87h | 87h | 87h | 87h | 87h | 87h | 87h
3E3Ch | [7:0] | - | Set to "78h" | S | 00h | 00h | 78h | 78h | 78h | 78h | 78h | 78h | 78h | 78h | 78h | 78h | 78h | 78h | 78h | 78h | 78h | 78h | 78h | 78h | 78h | 78h | 78h | 78h | 78h | 78h | 78h | 78h | 78h | 78h
3E3Eh | [7:0] | - | Set to "50h" | S | 00h | 00h | 50h | 50h | 50h | 50h | 50h | 50h | 50h | 50h | 50h | 50h | 50h | 50h | 50h | 50h | 50h | 50h | 50h | 50h | 50h | 50h | 50h | 50h | 50h | 50h | 50h | 50h | 50h | 50h
3E40h | [7:0] | - | Set to "50h" | S | 00h | 00h | 50h | 50h | 50h | 50h | 50h | 50h | 50h | 50h | 50h | 50h | 50h | 50h | 50h | 50h | 50h | 50h | 50h | 50h | 50h | 50h | 50h | 50h | 50h | 50h | 50h | 50h | 50h | 50h
3E42h | [7:0] | - | Set to "50h" | S | 00h | 00h | 50h | 50h | 50h | 50h | 50h | 50h | 50h | 50h | 50h | 50h | 50h | 50h | 50h | 50h | 50h | 50h | 50h | 50h | 50h | 50h | 50h | 50h | 50h | 50h | 50h | 50h | 50h | 50h
4054h | [7:0] | - | Set to "64h" | S | 22h | 22h | 64h | 64h | 64h | 64h | 64h | 64h | 64h | 64h | 64h | 64h | 64h | 64h | 64h | 64h | 64h | 64h | 64h | 64h | 64h | 64h | 64h | 64h | 64h | 64h | 64h | 64h | 64h | 64h
4148h | [7:0] | - | Set to "FEh" | S | BFh | BFh | FEh | FEh | FEh | FEh | FEh | FEh | FEh | FEh | FEh | FEh | FEh | FEh | FEh | FEh | FEh | FEh | FEh | FEh | FEh | FEh | FEh | FEh | FEh | FEh | FEh | FEh | FEh | FEh
4149h | [7:0] | - | Set to "05h" | S | 07h | 07h | 05h | 05h | 05h | 05h | 05h | 05h | 05h | 05h | 05h | 05h | 05h | 05h | 05h | 05h | 05h | 05h | 05h | 05h | 05h | 05h | 05h | 05h | 05h | 05h | 05h | 05h | 05h | 05h
414Ah | [7:0] | - | Set to "FFh" | S | C0h | C0h | FFh | FFh | FFh | FFh | FFh | FFh | FFh | FFh | FFh | FFh | FFh | FFh | FFh | FFh | FFh | FFh | FFh | FFh | FFh | FFh | FFh | FFh | FFh | FFh | FFh | FFh | FFh | FFh
414Bh | [7:0] | - | Set to "05h" | S | 07h | 07h | 05h | 05h | 05h | 05h | 05h | 05h | 05h | 05h | 05h | 05h | 05h | 05h | 05h | 05h | 05h | 05h | 05h | 05h | 05h | 05h | 05h | 05h | 05h | 05h | 05h | 05h | 05h | 05h
420Ah | [7:0] | - | Set to "03h" | S | 05h | 05h | 03h | 03h | 03h | 03h | 03h | 03h | 03h | 03h | 03h | 03h | 03h | 03h | 03h | 03h | 03h | 03h | 03h | 03h | 03h | 03h | 03h | 03h | 03h | 03h | 03h | 03h | 03h | 03h
4231h | 0 | - | 18h : AD10bit 08h : AD12bit | S | 00h | 00h | 18h | 18h | 18h | 18h | 18h | 18h | 18h | 18h | 18h | 18h | 18h | 18h | 18h | 18h | 18h | 18h | 18h | 18h | 18h | 18h | 18h | 18h | 18h | 18h | 18h | 18h | 18h | 18h
1
2
3
4
5
6
7
423Dh | [7:0] | - | Set to "9Ch" | S | A8h | A8h | 9Ch | 9Ch | 9Ch | 9Ch | 9Ch | 9Ch | 9Ch | 9Ch | 9Ch | 9Ch | 9Ch | 9Ch | 9Ch | 9Ch | 9Ch | 9Ch | 9Ch | 9Ch | 9Ch | 9Ch | 9Ch | 9Ch | 9Ch | 9Ch | 9Ch | 9Ch | 9Ch | 9Ch
4242h | [7:0] | - | Set to "B4h" | S | D2h | D2h | B4h | B4h | B4h | B4h | B4h | B4h | B4h | B4h | B4h | B4h | B4h | B4h | B4h | B4h | B4h | B4h | B4h | B4h | B4h | B4h | B4h | B4h | B4h | B4h | B4h | B4h | B4h | B4h
4246h | [7:0] | - | Set to "B4h" | S | D2h | D2h | B4h | B4h | B4h | B4h | B4h | B4h | B4h | B4h | B4h | B4h | B4h | B4h | B4h | B4h | B4h | B4h | B4h | B4h | B4h | B4h | B4h | B4h | B4h | B4h | B4h | B4h | B4h | B4h
424Eh | [7:0] | - | Set to "B4h" | S | D2h | D2h | B4h | B4h | B4h | B4h | B4h | B4h | B4h | B4h | B4h | B4h | B4h | B4h | B4h | B4h | B4h | B4h | B4h | B4h | B4h | B4h | B4h | B4h | B4h | B4h | B4h | B4h | B4h | B4h
425Ch | [7:0] | - | Set to "B4h" | S | D2h | D2h | B4h | B4h | B4h | B4h | B4h | B4h | B4h | B4h | B4h | B4h | B4h | B4h | B4h | B4h | B4h | B4h | B4h | B4h | B4h | B4h | B4h | B4h | B4h | B4h | B4h | B4h | B4h | B4h
425Eh | [7:0] | - | Set to "B6h" | S | D4h | D4h | B6h | B6h | B6h | B6h | B6h | B6h | B6h | B6h | B6h | B6h | B6h | B6h | B6h | B6h | B6h | B6h | B6h | B6h | B6h | B6h | B6h | B6h | B6h | B6h | B6h | B6h | B6h | B6h
426Ch | [7:0] | - | Set to "B4h" | S | D2h | D2h | B4h | B4h | B4h | B4h | B4h | B4h | B4h | B4h | B4h | B4h | B4h | B4h | B4h | B4h | B4h | B4h | B4h | B4h | B4h | B4h | B4h | B4h | B4h | B4h | B4h | B4h | B4h | B4h
426Eh | [7:0] | - | Set to "B6h" | S | D4h | D4h | B6h | B6h | B6h | B6h | B6h | B6h | B6h | B6h | B6h | B6h | B6h | B6h | B6h | B6h | B6h | B6h | B6h | B6h | B6h | B6h | B6h | B6h | B6h | B6h | B6h | B6h | B6h | B6h
428Ch | [7:0] | - | Set to "B4h" | S | D2h | D2h | B4h | B4h | B4h | B4h | B4h | B4h | B4h | B4h | B4h | B4h | B4h | B4h | B4h | B4h | B4h | B4h | B4h | B4h | B4h | B4h | B4h | B4h | B4h | B4h | B4h | B4h | B4h | B4h
428Eh | [7:0] | - | Set to "B6h" | S | D4h | D4h | B6h | B6h | B6h | B6h | B6h | B6h | B6h | B6h | B6h | B6h | B6h | B6h | B6h | B6h | B6h | B6h | B6h | B6h | B6h | B6h | B6h | B6h | B6h | B6h | B6h | B6h | B6h | B6h
4708h | [7:0] | - | Set to "00h" | S | FFh | FFh | 00h | 00h | 00h | 00h | 00h | 00h | 00h | 00h | 00h | 00h | 00h | 00h | 00h | 00h | 00h | 00h | 00h | 00h | 00h | 00h | 00h | 00h | 00h | 00h | 00h | 00h | 00h | 00h
4709h | [7:0] | - | Set to "00h" | S | 03h | 03h | 00h | 00h | 00h | 00h | 00h | 00h | 00h | 00h | 00h | 00h | 00h | 00h | 00h | 00h | 00h | 00h | 00h | 00h | 00h | 00h | 00h | 00h | 00h | 00h | 00h | 00h | 00h | 00h
470Ah | [7:0] | - | Set to "FFh" | S | 00h | 00h | FFh | FFh | FFh | FFh | FFh | FFh | FFh | FFh | FFh | FFh | FFh | FFh | FFh | FFh | FFh | FFh | FFh | FFh | FFh | FFh | FFh | FFh | FFh | FFh | FFh | FFh | FFh | FFh
470Bh | [7:0] | - | Set to "03h" | S | 00h | 00h | 03h | 03h | 03h | 03h | 03h | 03h | 03h | 03h | 03h | 03h | 03h | 03h | 03h | 03h | 03h | 03h | 03h | 03h | 03h | 03h | 03h | 03h | 03h | 03h | 03h | 03h | 03h | 03h
470Ch | [7:0] | - | Set to "00h" | S | FFh | FFh | 00h | 00h | 00h | 00h | 00h | 00h | 00h | 00h | 00h | 00h | 00h | 00h | 00h | 00h | 00h | 00h | 00h | 00h | 00h | 00h | 00h | 00h | 00h | 00h | 00h | 00h | 00h | 00h
470Dh | [7:0] | - | Set to "00h" | S | 03h | 03h | 00h | 00h | 00h | 00h | 00h | 00h | 00h | 00h | 00h | 00h | 00h | 00h | 00h | 00h | 00h | 00h | 00h | 00h | 00h | 00h | 00h | 00h | 00h | 00h | 00h | 00h | 00h | 00h
470Eh | [7:0] | - | Set to "FFh" | S | 00h | 00h | FFh | FFh | FFh | FFh | FFh | FFh | FFh | FFh | FFh | FFh | FFh | FFh | FFh | FFh | FFh | FFh | FFh | FFh | FFh | FFh | FFh | FFh | FFh | FFh | FFh | FFh | FFh | FFh
470Fh | [7:0] | - | Set to "03h" | S | 00h | 00h | 03h | 03h | 03h | 03h | 03h | 03h | 03h | 03h | 03h | 03h | 03h | 03h | 03h | 03h | 03h | 03h | 03h | 03h | 03h | 03h | 03h | 03h | 03h | 03h | 03h | 03h | 03h | 03h
47EBh | [7:0] | - | Set to "1Ch" | S | 00h | 00h | 1Ch | 1Ch | 1Ch | 1Ch | 1Ch | 1Ch | 1Ch | 1Ch | 1Ch | 1Ch | 1Ch | 1Ch | 1Ch | 1Ch | 1Ch | 1Ch | 1Ch | 1Ch | 1Ch | 1Ch | 1Ch | 1Ch | 1Ch | 1Ch | 1Ch | 1Ch | 1Ch | 1Ch
47F0h | [7:0] | - | Set to "A6h" | S | 69h | 69h | A6h | A6h | A6h | A6h | A6h | A6h | A6h | A6h | A6h | A6h | A6h | A6h | A6h | A6h | A6h | A6h | A6h | A6h | A6h | A6h | A6h | A6h | A6h | A6h | A6h | A6h | A6h | A6h
47F2h | [7:0] | - | Set to "A6h" | S | 69h | 69h | A6h | A6h | A6h | A6h | A6h | A6h | A6h | A6h | A6h | A6h | A6h | A6h | A6h | A6h | A6h | A6h | A6h | A6h | A6h | A6h | A6h | A6h | A6h | A6h | A6h | A6h | A6h | A6h
47F4h | [7:0] | - | Set to "A0h" | S | 69h | 69h | A0h | A0h | A0h | A0h | A0h | A0h | A0h | A0h | A0h | A0h | A0h | A0h | A0h | A0h | A0h | A0h | A0h | A0h | A0h | A0h | A0h | A0h | A0h | A0h | A0h | A0h | A0h | A0h
47F6h | [7:0] | - | Set to "96h" | S | 69h | 69h | 96h | 96h | 96h | 96h | 96h | 96h | 96h | 96h | 96h | 96h | 96h | 96h | 96h | 96h | 96h | 96h | 96h | 96h | 96h | 96h | 96h | 96h | 96h | 96h | 96h | 96h | 96h | 96h
4808h | [7:0] | - | Set to "A6h" | S | 69h | 69h | A6h | A6h | A6h | A6h | A6h | A6h | A6h | A6h | A6h | A6h | A6h | A6h | A6h | A6h | A6h | A6h | A6h | A6h | A6h | A6h | A6h | A6h | A6h | A6h | A6h | A6h | A6h | A6h
480Ah | [7:0] | - | Set to "A6h" | S | 69h | 69h | A6h | A6h | A6h | A6h | A6h | A6h | A6h | A6h | A6h | A6h | A6h | A6h | A6h | A6h | A6h | A6h | A6h | A6h | A6h | A6h | A6h | A6h | A6h | A6h | A6h | A6h | A6h | A6h
480Ch | [7:0] | - | Set to "A0h" | S | 69h | 69h | A0h | A0h | A0h | A0h | A0h | A0h | A0h | A0h | A0h | A0h | A0h | A0h | A0h | A0h | A0h | A0h | A0h | A0h | A0h | A0h | A0h | A0h | A0h | A0h | A0h | A0h | A0h | A0h
480Eh | [7:0] | - | Set to "96h" | S | 69h | 69h | 96h | 96h | 96h | 96h | 96h | 96h | 96h | 96h | 96h | 96h | 96h | 96h | 96h | 96h | 96h | 96h | 96h | 96h | 96h | 96h | 96h | 96h | 96h | 96h | 96h | 96h | 96h | 96h
492Ch | [7:0] | - | Set to "B2h" | S | BAh | BAh | B2h | B2h | B2h | B2h | B2h | B2h | B2h | B2h | B2h | B2h | B2h | B2h | B2h | B2h | B2h | B2h | B2h | B2h | B2h | B2h | B2h | B2h | B2h | B2h | B2h | B2h | B2h | B2h
4930h | [7:0] | - | Set to "03h" | S | 00h | 00h | 03h | 03h | 03h | 03h | 03h | 03h | 03h | 03h | 03h | 03h | 03h | 03h | 03h | 03h | 03h | 03h | 03h | 03h | 03h | 03h | 03h | 03h | 03h | 03h | 03h | 03h | 03h | 03h
4932h | [7:0] | - | Set to "03h" | S | 00h | 00h | 03h | 03h | 03h | 03h | 03h | 03h | 03h | 03h | 03h | 03h | 03h | 03h | 03h | 03h | 03h | 03h | 03h | 03h | 03h | 03h | 03h | 03h | 03h | 03h | 03h | 03h | 03h | 03h
4936h | [7:0] | - | Set to "5Bh" | S | 82h | 82h | 5Bh | 5Bh | 5Bh | 5Bh | 5Bh | 5Bh | 5Bh | 5Bh | 5Bh | 5Bh | 5Bh | 5Bh | 5Bh | 5Bh | 5Bh | 5Bh | 5Bh | 5Bh | 5Bh | 5Bh | 5Bh | 5Bh | 5Bh | 5Bh | 5Bh | 5Bh | 5Bh | 5Bh
4938h | [7:0] | - | Set to "82h" | S | A3h | A3h | 82h | 82h | 82h | 82h | 82h | 82h | 82h | 82h | 82h | 82h | 82h | 82h | 82h | 82h | 82h | 82h | 82h | 82h | 82h | 82h | 82h | 82h | 82h | 82h | 82h | 82h | 82h | 82h
493Ch | 0 | WAIT_10_SHF | 23h : Other than Clear HDR mode 41h : Clear HDR mode AD10bit | V | 0Ch | 0Ch | 23h | 23h | 23h | 23h | 23h | 23h | 23h | 23h | 23h | 23h | 23h | 23h | 23h | 23h | 23h | 23h | 23h | 23h | 23h | 23h | 23h | 23h | 23h | 23h | 23h | 23h | 23h | 23h
1
2
3
4
5
6
7
493Eh | [7:0] | - | Set to "23h" | S | 0Ch | 0Ch | 23h | 23h | 23h | 23h | 23h | 23h | 23h | 23h | 23h | 23h | 23h | 23h | 23h | 23h | 23h | 23h | 23h | 23h | 23h | 23h | 23h | 23h | 23h | 23h | 23h | 23h | 23h | 23h
4940h | 0 | WAIT_12_SHF | 23h : Other than Clear HDR mode 41h : Clear HDR mode AD12bit | V | 0Eh | 0Eh | 23h | 23h | 23h | 23h | 23h | 23h | 23h | 23h | 23h | 23h | 23h | 23h | 23h | 23h | 23h | 23h | 23h | 23h | 23h | 23h | 23h | 23h | 23h | 23h | 23h | 23h | 23h | 23h
1
2
3
4
5
6
7
4BA8h | [7:0] | - | Set to "1Ch" | S | 19h | 19h | 1Ch | 1Ch | 1Ch | 1Ch | 1Ch | 1Ch | 1Ch | 1Ch | 1Ch | 1Ch | 1Ch | 1Ch | 1Ch | 1Ch | 1Ch | 1Ch | 1Ch | 1Ch | 1Ch | 1Ch | 1Ch | 1Ch | 1Ch | 1Ch | 1Ch | 1Ch | 1Ch | 1Ch
4BA9h | [7:0] | - | Set to "03h" | S | 02h | 02h | 03h | 03h | 03h | 03h | 03h | 03h | 03h | 03h | 03h | 03h | 03h | 03h | 03h | 03h | 03h | 03h | 03h | 03h | 03h | 03h | 03h | 03h | 03h | 03h | 03h | 03h | 03h | 03h
4BACh | [7:0] | - | Set to "1Ch" | S | 19h | 19h | 1Ch | 1Ch | 1Ch | 1Ch | 1Ch | 1Ch | 1Ch | 1Ch | 1Ch | 1Ch | 1Ch | 1Ch | 1Ch | 1Ch | 1Ch | 1Ch | 1Ch | 1Ch | 1Ch | 1Ch | 1Ch | 1Ch | 1Ch | 1Ch | 1Ch | 1Ch | 1Ch | 1Ch
4BADh | [7:0] | - | Set to "1Ch" | S | 19h | 19h | 1Ch | 1Ch | 1Ch | 1Ch | 1Ch | 1Ch | 1Ch | 1Ch | 1Ch | 1Ch | 1Ch | 1Ch | 1Ch | 1Ch | 1Ch | 1Ch | 1Ch | 1Ch | 1Ch | 1Ch | 1Ch | 1Ch | 1Ch | 1Ch | 1Ch | 1Ch | 1Ch | 1Ch
4BAEh | [7:0] | - | Set to "1Ch" | S | 19h | 19h | 1Ch | 1Ch | 1Ch | 1Ch | 1Ch | 1Ch | 1Ch | 1Ch | 1Ch | 1Ch | 1Ch | 1Ch | 1Ch | 1Ch | 1Ch | 1Ch | 1Ch | 1Ch | 1Ch | 1Ch | 1Ch | 1Ch | 1Ch | 1Ch | 1Ch | 1Ch | 1Ch | 1Ch
4BAFh | [7:0] | - | Set to "1Ch" | S | 19h | 19h | 1Ch | 1Ch | 1Ch | 1Ch | 1Ch | 1Ch | 1Ch | 1Ch | 1Ch | 1Ch | 1Ch | 1Ch | 1Ch | 1Ch | 1Ch | 1Ch | 1Ch | 1Ch | 1Ch | 1Ch | 1Ch | 1Ch | 1Ch | 1Ch | 1Ch | 1Ch | 1Ch | 1Ch
4BB0h | [7:0] | - | Set to "1Ch" | S | 19h | 19h | 1Ch | 1Ch | 1Ch | 1Ch | 1Ch | 1Ch | 1Ch | 1Ch | 1Ch | 1Ch | 1Ch | 1Ch | 1Ch | 1Ch | 1Ch | 1Ch | 1Ch | 1Ch | 1Ch | 1Ch | 1Ch | 1Ch | 1Ch | 1Ch | 1Ch | 1Ch | 1Ch | 1Ch
4BB1h | [7:0] | - | Set to "1Ch" | S | 19h | 19h | 1Ch | 1Ch | 1Ch | 1Ch | 1Ch | 1Ch | 1Ch | 1Ch | 1Ch | 1Ch | 1Ch | 1Ch | 1Ch | 1Ch | 1Ch | 1Ch | 1Ch | 1Ch | 1Ch | 1Ch | 1Ch | 1Ch | 1Ch | 1Ch | 1Ch | 1Ch | 1Ch | 1Ch
4BB2h | [7:0] | - | Set to "1Ch" | S | 16h | 16h | 1Ch | 1Ch | 1Ch | 1Ch | 1Ch | 1Ch | 1Ch | 1Ch | 1Ch | 1Ch | 1Ch | 1Ch | 1Ch | 1Ch | 1Ch | 1Ch | 1Ch | 1Ch | 1Ch | 1Ch | 1Ch | 1Ch | 1Ch | 1Ch | 1Ch | 1Ch | 1Ch | 1Ch
4BB3h | [7:0] | - | Set to "1Ch" | S | 13h | 13h | 1Ch | 1Ch | 1Ch | 1Ch | 1Ch | 1Ch | 1Ch | 1Ch | 1Ch | 1Ch | 1Ch | 1Ch | 1Ch | 1Ch | 1Ch | 1Ch | 1Ch | 1Ch | 1Ch | 1Ch | 1Ch | 1Ch | 1Ch | 1Ch | 1Ch | 1Ch | 1Ch | 1Ch
4BB4h | [7:0] | - | Set to "1Ch" | S | 13h | 13h | 1Ch | 1Ch | 1Ch | 1Ch | 1Ch | 1Ch | 1Ch | 1Ch | 1Ch | 1Ch | 1Ch | 1Ch | 1Ch | 1Ch | 1Ch | 1Ch | 1Ch | 1Ch | 1Ch | 1Ch | 1Ch | 1Ch | 1Ch | 1Ch | 1Ch | 1Ch | 1Ch | 1Ch
4BB8h | [7:0] | - | Set to "03h" | S | 02h | 02h | 03h | 03h | 03h | 03h | 03h | 03h | 03h | 03h | 03h | 03h | 03h | 03h | 03h | 03h | 03h | 03h | 03h | 03h | 03h | 03h | 03h | 03h | 03h | 03h | 03h | 03h | 03h | 03h
4BB9h | [7:0] | - | Set to "03h" | S | 02h | 02h | 03h | 03h | 03h | 03h | 03h | 03h | 03h | 03h | 03h | 03h | 03h | 03h | 03h | 03h | 03h | 03h | 03h | 03h | 03h | 03h | 03h | 03h | 03h | 03h | 03h | 03h | 03h | 03h
4BBAh | [7:0] | - | Set to "03h" | S | 02h | 02h | 03h | 03h | 03h | 03h | 03h | 03h | 03h | 03h | 03h | 03h | 03h | 03h | 03h | 03h | 03h | 03h | 03h | 03h | 03h | 03h | 03h | 03h | 03h | 03h | 03h | 03h | 03h | 03h
4BBBh | [7:0] | - | Set to "03h" | S | 02h | 02h | 03h | 03h | 03h | 03h | 03h | 03h | 03h | 03h | 03h | 03h | 03h | 03h | 03h | 03h | 03h | 03h | 03h | 03h | 03h | 03h | 03h | 03h | 03h | 03h | 03h | 03h | 03h | 03h
4BBCh | [7:0] | - | Set to "03h" | S | 08h | 08h | 03h | 03h | 03h | 03h | 03h | 03h | 03h | 03h | 03h | 03h | 03h | 03h | 03h | 03h | 03h | 03h | 03h | 03h | 03h | 03h | 03h | 03h | 03h | 03h | 03h | 03h | 03h | 03h
4BBDh | [7:0] | - | Set to "03h" | S | 0Dh | 0Dh | 03h | 03h | 03h | 03h | 03h | 03h | 03h | 03h | 03h | 03h | 03h | 03h | 03h | 03h | 03h | 03h | 03h | 03h | 03h | 03h | 03h | 03h | 03h | 03h | 03h | 03h | 03h | 03h
4BBEh | [7:0] | - | Set to "03h" | S | 0Dh | 0Dh | 03h | 03h | 03h | 03h | 03h | 03h | 03h | 03h | 03h | 03h | 03h | 03h | 03h | 03h | 03h | 03h | 03h | 03h | 03h | 03h | 03h | 03h | 03h | 03h | 03h | 03h | 03h | 03h
4BBFh | [7:0] | - | Set to "03h" | S | 0Dh | 0Dh | 03h | 03h | 03h | 03h | 03h | 03h | 03h | 03h | 03h | 03h | 03h | 03h | 03h | 03h | 03h | 03h | 03h | 03h | 03h | 03h | 03h | 03h | 03h | 03h | 03h | 03h | 03h | 03h
4BC0h | [7:0] | - | Set to "03h" | S | 0Dh | 0Dh | 03h | 03h | 03h | 03h | 03h | 03h | 03h | 03h | 03h | 03h | 03h | 03h | 03h | 03h | 03h | 03h | 03h | 03h | 03h | 03h | 03h | 03h | 03h | 03h | 03h | 03h | 03h | 03h
4C14h | [7:0] | - | Set to "87h" | S | 0Ah | 0Ah | 87h | 87h | 87h | 87h | 87h | 87h | 87h | 87h | 87h | 87h | 87h | 87h | 87h | 87h | 87h | 87h | 87h | 87h | 87h | 87h | 87h | 87h | 87h | 87h | 87h | 87h | 87h | 87h
4C16h | [7:0] | - | Set to "91h" | S | 0Ah | 0Ah | 91h | 91h | 91h | 91h | 91h | 91h | 91h | 91h | 91h | 91h | 91h | 91h | 91h | 91h | 91h | 91h | 91h | 91h | 91h | 91h | 91h | 91h | 91h | 91h | 91h | 91h | 91h | 91h
4C18h | [7:0] | - | Set to "91h" | S | 00h | 00h | 91h | 91h | 91h | 91h | 91h | 91h | 91h | 91h | 91h | 91h | 91h | 91h | 91h | 91h | 91h | 91h | 91h | 91h | 91h | 91h | 91h | 91h | 91h | 91h | 91h | 91h | 91h | 91h
4C1Ah | [7:0] | - | Set to "87h" | S | 00h | 00h | 87h | 87h | 87h | 87h | 87h | 87h | 87h | 87h | 87h | 87h | 87h | 87h | 87h | 87h | 87h | 87h | 87h | 87h | 87h | 87h | 87h | 87h | 87h | 87h | 87h | 87h | 87h | 87h
4C1Ch | [7:0] | - | Set to "78h" | S | 00h | 00h | 78h | 78h | 78h | 78h | 78h | 78h | 78h | 78h | 78h | 78h | 78h | 78h | 78h | 78h | 78h | 78h | 78h | 78h | 78h | 78h | 78h | 78h | 78h | 78h | 78h | 78h | 78h | 78h
4C1Eh | [7:0] | - | Set to "50h" | S | 00h | 00h | 50h | 50h | 50h | 50h | 50h | 50h | 50h | 50h | 50h | 50h | 50h | 50h | 50h | 50h | 50h | 50h | 50h | 50h | 50h | 50h | 50h | 50h | 50h | 50h | 50h | 50h | 50h | 50h
4C20h | [7:0] | - | Set to "50h" | S | 00h | 00h | 50h | 50h | 50h | 50h | 50h | 50h | 50h | 50h | 50h | 50h | 50h | 50h | 50h | 50h | 50h | 50h | 50h | 50h | 50h | 50h | 50h | 50h | 50h | 50h | 50h | 50h | 50h | 50h
4C22h | [7:0] | - | Set to "50h" | S | 00h | 00h | 50h | 50h | 50h | 50h | 50h | 50h | 50h | 50h | 50h | 50h | 50h | 50h | 50h | 50h | 50h | 50h | 50h | 50h | 50h | 50h | 50h | 50h | 50h | 50h | 50h | 50h | 50h | 50h
4C24h | [7:0] | - | Set to "87h" | S | 0Ah | 0Ah | 87h | 87h | 87h | 87h | 87h | 87h | 87h | 87h | 87h | 87h | 87h | 87h | 87h | 87h | 87h | 87h | 87h | 87h | 87h | 87h | 87h | 87h | 87h | 87h | 87h | 87h | 87h | 87h
4C26h | [7:0] | - | Set to "91h" | S | 0Ah | 0Ah | 91h | 91h | 91h | 91h | 91h | 91h | 91h | 91h | 91h | 91h | 91h | 91h | 91h | 91h | 91h | 91h | 91h | 91h | 91h | 91h | 91h | 91h | 91h | 91h | 91h | 91h | 91h | 91h
4C28h | [7:0] | - | Set to "91h" | S | 00h | 00h | 91h | 91h | 91h | 91h | 91h | 91h | 91h | 91h | 91h | 91h | 91h | 91h | 91h | 91h | 91h | 91h | 91h | 91h | 91h | 91h | 91h | 91h | 91h | 91h | 91h | 91h | 91h | 91h
4C2Ah | [7:0] | - | Set to "87h" | S | 00h | 00h | 87h | 87h | 87h | 87h | 87h | 87h | 87h | 87h | 87h | 87h | 87h | 87h | 87h | 87h | 87h | 87h | 87h | 87h | 87h | 87h | 87h | 87h | 87h | 87h | 87h | 87h | 87h | 87h
4C2Ch | [7:0] | - | Set to "78h" | S | 00h | 00h | 78h | 78h | 78h | 78h | 78h | 78h | 78h | 78h | 78h | 78h | 78h | 78h | 78h | 78h | 78h | 78h | 78h | 78h | 78h | 78h | 78h | 78h | 78h | 78h | 78h | 78h | 78h | 78h
4C2Eh | [7:0] | - | Set to "50h" | S | 00h | 00h | 50h | 50h | 50h | 50h | 50h | 50h | 50h | 50h | 50h | 50h | 50h | 50h | 50h | 50h | 50h | 50h | 50h | 50h | 50h | 50h | 50h | 50h | 50h | 50h | 50h | 50h | 50h | 50h
4C30h | [7:0] | - | Set to "50h" | S | 00h | 00h | 50h | 50h | 50h | 50h | 50h | 50h | 50h | 50h | 50h | 50h | 50h | 50h | 50h | 50h | 50h | 50h | 50h | 50h | 50h | 50h | 50h | 50h | 50h | 50h | 50h | 50h | 50h | 50h
4C32h | [7:0] | - | Set to "50h" | S | 00h | 00h | 50h | 50h | 50h | 50h | 50h | 50h | 50h | 50h | 50h | 50h | 50h | 50h | 50h | 50h | 50h | 50h | 50h | 50h | 50h | 50h | 50h | 50h | 50h | 50h | 50h | 50h | 50h | 50h
4C34h | [7:0] | - | Set to "87h" | S | 0Ah | 0Ah | 87h | 87h | 87h | 87h | 87h | 87h | 87h | 87h | 87h | 87h | 87h | 87h | 87h | 87h | 87h | 87h | 87h | 87h | 87h | 87h | 87h | 87h | 87h | 87h | 87h | 87h | 87h | 87h
4C36h | [7:0] | - | Set to "91h" | S | 0Ah | 0Ah | 91h | 91h | 91h | 91h | 91h | 91h | 91h | 91h | 91h | 91h | 91h | 91h | 91h | 91h | 91h | 91h | 91h | 91h | 91h | 91h | 91h | 91h | 91h | 91h | 91h | 91h | 91h | 91h
4C38h | [7:0] | - | Set to "91h" | S | 00h | 00h | 91h | 91h | 91h | 91h | 91h | 91h | 91h | 91h | 91h | 91h | 91h | 91h | 91h | 91h | 91h | 91h | 91h | 91h | 91h | 91h | 91h | 91h | 91h | 91h | 91h | 91h | 91h | 91h
4C3Ah | [7:0] | - | Set to "87h" | S | 00h | 00h | 87h | 87h | 87h | 87h | 87h | 87h | 87h | 87h | 87h | 87h | 87h | 87h | 87h | 87h | 87h | 87h | 87h | 87h | 87h | 87h | 87h | 87h | 87h | 87h | 87h | 87h | 87h | 87h
4C3Ch | [7:0] | - | Set to "78h" | S | 00h | 00h | 78h | 78h | 78h | 78h | 78h | 78h | 78h | 78h | 78h | 78h | 78h | 78h | 78h | 78h | 78h | 78h | 78h | 78h | 78h | 78h | 78h | 78h | 78h | 78h | 78h | 78h | 78h | 78h
4C3Eh | [7:0] | - | Set to "50h" | S | 00h | 00h | 50h | 50h | 50h | 50h | 50h | 50h | 50h | 50h | 50h | 50h | 50h | 50h | 50h | 50h | 50h | 50h | 50h | 50h | 50h | 50h | 50h | 50h | 50h | 50h | 50h | 50h | 50h | 50h
4C40h | [7:0] | - | Set to "50h" | S | 00h | 00h | 50h | 50h | 50h | 50h | 50h | 50h | 50h | 50h | 50h | 50h | 50h | 50h | 50h | 50h | 50h | 50h | 50h | 50h | 50h | 50h | 50h | 50h | 50h | 50h | 50h | 50h | 50h | 50h
4C42h | [7:0] | - | Set to "50h" | S | 00h | 00h | 50h | 50h | 50h | 50h | 50h | 50h | 50h | 50h | 50h | 50h | 50h | 50h | 50h | 50h | 50h | 50h | 50h | 50h | 50h | 50h | 50h | 50h | 50h | 50h | 50h | 50h | 50h | 50h
4D12h | [7:0] | - | Set to "1Fh" | S | 00h | 00h | 1Fh | 1Fh | 1Fh | 1Fh | 1Fh | 1Fh | 1Fh | 1Fh | 1Fh | 1Fh | 1Fh | 1Fh | 1Fh | 1Fh | 1Fh | 1Fh | 1Fh | 1Fh | 1Fh | 1Fh | 1Fh | 1Fh | 1Fh | 1Fh | 1Fh | 1Fh | 1Fh | 1Fh
4D13h | [7:0] | - | Set to "1Eh" | S | 00h | 00h | 1Eh | 1Eh | 1Eh | 1Eh | 1Eh | 1Eh | 1Eh | 1Eh | 1Eh | 1Eh | 1Eh | 1Eh | 1Eh | 1Eh | 1Eh | 1Eh | 1Eh | 1Eh | 1Eh | 1Eh | 1Eh | 1Eh | 1Eh | 1Eh | 1Eh | 1Eh | 1Eh | 1Eh
4D26h | [7:0] | - | Set to "33h" | S | 44h | 44h | 33h | 33h | 33h | 33h | 33h | 33h | 33h | 33h | 33h | 33h | 33h | 33h | 33h | 33h | 33h | 33h | 33h | 33h | 33h | 33h | 33h | 33h | 33h | 33h | 33h | 33h | 33h | 33h
4E0Eh | [7:0] | - | Set to "59h" | S | 6Bh | 6Bh | 59h | 59h | 59h | 59h | 59h | 59h | 59h | 59h | 59h | 59h | 59h | 59h | 59h | 59h | 59h | 59h | 59h | 59h | 59h | 59h | 59h | 59h | 59h | 59h | 59h | 59h | 59h | 59h
4E14h | [7:0] | - | Set to "55h" | S | 66h | 66h | 55h | 55h | 55h | 55h | 55h | 55h | 55h | 55h | 55h | 55h | 55h | 55h | 55h | 55h | 55h | 55h | 55h | 55h | 55h | 55h | 55h | 55h | 55h | 55h | 55h | 55h | 55h | 55h
4E16h | [7:0] | - | Set to "59h" | S | 6Ah | 6Ah | 59h | 59h | 59h | 59h | 59h | 59h | 59h | 59h | 59h | 59h | 59h | 59h | 59h | 59h | 59h | 59h | 59h | 59h | 59h | 59h | 59h | 59h | 59h | 59h | 59h | 59h | 59h | 59h
4E1Eh | [7:0] | - | Set to "3Bh" | S | 45h | 45h | 3Bh | 3Bh | 3Bh | 3Bh | 3Bh | 3Bh | 3Bh | 3Bh | 3Bh | 3Bh | 3Bh | 3Bh | 3Bh | 3Bh | 3Bh | 3Bh | 3Bh | 3Bh | 3Bh | 3Bh | 3Bh | 3Bh | 3Bh | 3Bh | 3Bh | 3Bh | 3Bh | 3Bh
4E20h | [7:0] | - | Set to "47h" | S | 50h | 50h | 47h | 47h | 47h | 47h | 47h | 47h | 47h | 47h | 47h | 47h | 47h | 47h | 47h | 47h | 47h | 47h | 47h | 47h | 47h | 47h | 47h | 47h | 47h | 47h | 47h | 47h | 47h | 47h
4E22h | [7:0] | - | Set to "54h" | S | 65h | 65h | 54h | 54h | 54h | 54h | 54h | 54h | 54h | 54h | 54h | 54h | 54h | 54h | 54h | 54h | 54h | 54h | 54h | 54h | 54h | 54h | 54h | 54h | 54h | 54h | 54h | 54h | 54h | 54h
4E26h | [7:0] | - | Set to "81h" | S | 93h | 93h | 81h | 81h | 81h | 81h | 81h | 81h | 81h | 81h | 81h | 81h | 81h | 81h | 81h | 81h | 81h | 81h | 81h | 81h | 81h | 81h | 81h | 81h | 81h | 81h | 81h | 81h | 81h | 81h
4E2Ch | [7:0] | - | Set to "7Dh" | S | 8Eh | 8Eh | 7Dh | 7Dh | 7Dh | 7Dh | 7Dh | 7Dh | 7Dh | 7Dh | 7Dh | 7Dh | 7Dh | 7Dh | 7Dh | 7Dh | 7Dh | 7Dh | 7Dh | 7Dh | 7Dh | 7Dh | 7Dh | 7Dh | 7Dh | 7Dh | 7Dh | 7Dh | 7Dh | 7Dh
4E2Eh | [7:0] | - | Set to "81h" | S | 92h | 92h | 81h | 81h | 81h | 81h | 81h | 81h | 81h | 81h | 81h | 81h | 81h | 81h | 81h | 81h | 81h | 81h | 81h | 81h | 81h | 81h | 81h | 81h | 81h | 81h | 81h | 81h | 81h | 81h
4E36h | [7:0] | - | Set to "63h" | S | 6Dh | 6Dh | 63h | 63h | 63h | 63h | 63h | 63h | 63h | 63h | 63h | 63h | 63h | 63h | 63h | 63h | 63h | 63h | 63h | 63h | 63h | 63h | 63h | 63h | 63h | 63h | 63h | 63h | 63h | 63h
4E38h | [7:0] | - | Set to "6Fh" | S | 78h | 78h | 6Fh | 6Fh | 6Fh | 6Fh | 6Fh | 6Fh | 6Fh | 6Fh | 6Fh | 6Fh | 6Fh | 6Fh | 6Fh | 6Fh | 6Fh | 6Fh | 6Fh | 6Fh | 6Fh | 6Fh | 6Fh | 6Fh | 6Fh | 6Fh | 6Fh | 6Fh | 6Fh | 6Fh
4E3Ah | [7:0] | - | Set to "7Ch" | S | 8Dh | 8Dh | 7Ch | 7Ch | 7Ch | 7Ch | 7Ch | 7Ch | 7Ch | 7Ch | 7Ch | 7Ch | 7Ch | 7Ch | 7Ch | 7Ch | 7Ch | 7Ch | 7Ch | 7Ch | 7Ch | 7Ch | 7Ch | 7Ch | 7Ch | 7Ch | 7Ch | 7Ch | 7Ch | 7Ch
4F3Ah | [7:0] | - | Set to "3Ch" | S | 46h | 46h | 3Ch | 3Ch | 3Ch | 3Ch | 3Ch | 3Ch | 3Ch | 3Ch | 3Ch | 3Ch | 3Ch | 3Ch | 3Ch | 3Ch | 3Ch | 3Ch | 3Ch | 3Ch | 3Ch | 3Ch | 3Ch | 3Ch | 3Ch | 3Ch | 3Ch | 3Ch | 3Ch | 3Ch
4F3Ch | [7:0] | - | Set to "46h" | S | 4Fh | 4Fh | 46h | 46h | 46h | 46h | 46h | 46h | 46h | 46h | 46h | 46h | 46h | 46h | 46h | 46h | 46h | 46h | 46h | 46h | 46h | 46h | 46h | 46h | 46h | 46h | 46h | 46h | 46h | 46h
4F3Eh | [7:0] | - | Set to "59h" | S | 6Bh | 6Bh | 59h | 59h | 59h | 59h | 59h | 59h | 59h | 59h | 59h | 59h | 59h | 59h | 59h | 59h | 59h | 59h | 59h | 59h | 59h | 59h | 59h | 59h | 59h | 59h | 59h | 59h | 59h | 59h
4F42h | [7:0] | - | Set to "64h" | S | 6Eh | 6Eh | 64h | 64h | 64h | 64h | 64h | 64h | 64h | 64h | 64h | 64h | 64h | 64h | 64h | 64h | 64h | 64h | 64h | 64h | 64h | 64h | 64h | 64h | 64h | 64h | 64h | 64h | 64h | 64h
4F44h | [7:0] | - | Set to "6Eh" | S | 77h | 77h | 6Eh | 6Eh | 6Eh | 6Eh | 6Eh | 6Eh | 6Eh | 6Eh | 6Eh | 6Eh | 6Eh | 6Eh | 6Eh | 6Eh | 6Eh | 6Eh | 6Eh | 6Eh | 6Eh | 6Eh | 6Eh | 6Eh | 6Eh | 6Eh | 6Eh | 6Eh | 6Eh | 6Eh
4F46h | [7:0] | - | Set to "81h" | S | 93h | 93h | 81h | 81h | 81h | 81h | 81h | 81h | 81h | 81h | 81h | 81h | 81h | 81h | 81h | 81h | 81h | 81h | 81h | 81h | 81h | 81h | 81h | 81h | 81h | 81h | 81h | 81h | 81h | 81h
4F4Ah | [7:0] | - | Set to "82h" | S | 72h | 72h | 82h | 82h | 82h | 82h | 82h | 82h | 82h | 82h | 82h | 82h | 82h | 82h | 82h | 82h | 82h | 82h | 82h | 82h | 82h | 82h | 82h | 82h | 82h | 82h | 82h | 82h | 82h | 82h
4F5Ah | [7:0] | - | Set to "81h" | S | 71h | 71h | 81h | 81h | 81h | 81h | 81h | 81h | 81h | 81h | 81h | 81h | 81h | 81h | 81h | 81h | 81h | 81h | 81h | 81h | 81h | 81h | 81h | 81h | 81h | 81h | 81h | 81h | 81h | 81h
4F62h | [7:0] | - | Set to "AAh" | S | 9Ah | 9Ah | AAh | AAh | AAh | AAh | AAh | AAh | AAh | AAh | AAh | AAh | AAh | AAh | AAh | AAh | AAh | AAh | AAh | AAh | AAh | AAh | AAh | AAh | AAh | AAh | AAh | AAh | AAh | AAh
4F72h | [7:0] | - | Set to "A9h" | S | 99h | 99h | A9h | A9h | A9h | A9h | A9h | A9h | A9h | A9h | A9h | A9h | A9h | A9h | A9h | A9h | A9h | A9h | A9h | A9h | A9h | A9h | A9h | A9h | A9h | A9h | A9h | A9h | A9h | A9h
4F78h | [7:0] | - | Set to "36h" | S | 07h | 07h | 36h | 36h | 36h | 36h | 36h | 36h | 36h | 36h | 36h | 36h | 36h | 36h | 36h | 36h | 36h | 36h | 36h | 36h | 36h | 36h | 36h | 36h | 36h | 36h | 36h | 36h | 36h | 36h
4F7Ah | [7:0] | - | Set to "41h" | S | DDh | DDh | 41h | 41h | 41h | 41h | 41h | 41h | 41h | 41h | 41h | 41h | 41h | 41h | 41h | 41h | 41h | 41h | 41h | 41h | 41h | 41h | 41h | 41h | 41h | 41h | 41h | 41h | 41h | 41h
4F7Ch | [7:0] | - | Set to "61h" | S | FFh | FFh | 61h | 61h | 61h | 61h | 61h | 61h | 61h | 61h | 61h | 61h | 61h | 61h | 61h | 61h | 61h | 61h | 61h | 61h | 61h | 61h | 61h | 61h | 61h | 61h | 61h | 61h | 61h | 61h
4F7Dh | [7:0] | - | Set to "01h" | S | 03h | 03h | 01h | 01h | 01h | 01h | 01h | 01h | 01h | 01h | 01h | 01h | 01h | 01h | 01h | 01h | 01h | 01h | 01h | 01h | 01h | 01h | 01h | 01h | 01h | 01h | 01h | 01h | 01h | 01h
4F7Eh | [7:0] | - | Set to "7Ch" | S | 00h | 00h | 7Ch | 7Ch | 7Ch | 7Ch | 7Ch | 7Ch | 7Ch | 7Ch | 7Ch | 7Ch | 7Ch | 7Ch | 7Ch | 7Ch | 7Ch | 7Ch | 7Ch | 7Ch | 7Ch | 7Ch | 7Ch | 7Ch | 7Ch | 7Ch | 7Ch | 7Ch | 7Ch | 7Ch
4F7Fh | [7:0] | - | Set to "01h" | S | 00h | 00h | 01h | 01h | 01h | 01h | 01h | 01h | 01h | 01h | 01h | 01h | 01h | 01h | 01h | 01h | 01h | 01h | 01h | 01h | 01h | 01h | 01h | 01h | 01h | 01h | 01h | 01h | 01h | 01h
4F80h | [7:0] | - | Set to "77h" | S | D8h | D8h | 77h | 77h | 77h | 77h | 77h | 77h | 77h | 77h | 77h | 77h | 77h | 77h | 77h | 77h | 77h | 77h | 77h | 77h | 77h | 77h | 77h | 77h | 77h | 77h | 77h | 77h | 77h | 77h
4F82h | [7:0] | - | Set to "7Bh" | S | DCh | DCh | 7Bh | 7Bh | 7Bh | 7Bh | 7Bh | 7Bh | 7Bh | 7Bh | 7Bh | 7Bh | 7Bh | 7Bh | 7Bh | 7Bh | 7Bh | 7Bh | 7Bh | 7Bh | 7Bh | 7Bh | 7Bh | 7Bh | 7Bh | 7Bh | 7Bh | 7Bh | 7Bh | 7Bh
4F88h | [7:0] | - | Set to "37h" | S | 08h | 08h | 37h | 37h | 37h | 37h | 37h | 37h | 37h | 37h | 37h | 37h | 37h | 37h | 37h | 37h | 37h | 37h | 37h | 37h | 37h | 37h | 37h | 37h | 37h | 37h | 37h | 37h | 37h | 37h
4F8Ah | [7:0] | - | Set to "40h" | S | D7h | D7h | 40h | 40h | 40h | 40h | 40h | 40h | 40h | 40h | 40h | 40h | 40h | 40h | 40h | 40h | 40h | 40h | 40h | 40h | 40h | 40h | 40h | 40h | 40h | 40h | 40h | 40h | 40h | 40h
4F8Ch | [7:0] | - | Set to "62h" | S | FFh | FFh | 62h | 62h | 62h | 62h | 62h | 62h | 62h | 62h | 62h | 62h | 62h | 62h | 62h | 62h | 62h | 62h | 62h | 62h | 62h | 62h | 62h | 62h | 62h | 62h | 62h | 62h | 62h | 62h
4F8Dh | [7:0] | - | Set to "01h" | S | 03h | 03h | 01h | 01h | 01h | 01h | 01h | 01h | 01h | 01h | 01h | 01h | 01h | 01h | 01h | 01h | 01h | 01h | 01h | 01h | 01h | 01h | 01h | 01h | 01h | 01h | 01h | 01h | 01h | 01h
4F8Eh | [7:0] | - | Set to "76h" | S | 00h | 00h | 76h | 76h | 76h | 76h | 76h | 76h | 76h | 76h | 76h | 76h | 76h | 76h | 76h | 76h | 76h | 76h | 76h | 76h | 76h | 76h | 76h | 76h | 76h | 76h | 76h | 76h | 76h | 76h
4F8Fh | [7:0] | - | Set to "01h" | S | 00h | 00h | 01h | 01h | 01h | 01h | 01h | 01h | 01h | 01h | 01h | 01h | 01h | 01h | 01h | 01h | 01h | 01h | 01h | 01h | 01h | 01h | 01h | 01h | 01h | 01h | 01h | 01h | 01h | 01h
4F90h | [7:0] | - | Set to "5Eh" | S | 07h | 07h | 5Eh | 5Eh | 5Eh | 5Eh | 5Eh | 5Eh | 5Eh | 5Eh | 5Eh | 5Eh | 5Eh | 5Eh | 5Eh | 5Eh | 5Eh | 5Eh | 5Eh | 5Eh | 5Eh | 5Eh | 5Eh | 5Eh | 5Eh | 5Eh | 5Eh | 5Eh | 5Eh | 5Eh
4F91h | [7:0] | - | Set to "02h" | S | 01h | 01h | 02h | 02h | 02h | 02h | 02h | 02h | 02h | 02h | 02h | 02h | 02h | 02h | 02h | 02h | 02h | 02h | 02h | 02h | 02h | 02h | 02h | 02h | 02h | 02h | 02h | 02h | 02h | 02h
4F92h | [7:0] | - | Set to "69h" | S | 86h | 86h | 69h | 69h | 69h | 69h | 69h | 69h | 69h | 69h | 69h | 69h | 69h | 69h | 69h | 69h | 69h | 69h | 69h | 69h | 69h | 69h | 69h | 69h | 69h | 69h | 69h | 69h | 69h | 69h
4F93h | [7:0] | - | Set to "02h" | S | 03h | 03h | 02h | 02h | 02h | 02h | 02h | 02h | 02h | 02h | 02h | 02h | 02h | 02h | 02h | 02h | 02h | 02h | 02h | 02h | 02h | 02h | 02h | 02h | 02h | 02h | 02h | 02h | 02h | 02h
4F94h | [7:0] | - | Set to "89h" | S | FFh | FFh | 89h | 89h | 89h | 89h | 89h | 89h | 89h | 89h | 89h | 89h | 89h | 89h | 89h | 89h | 89h | 89h | 89h | 89h | 89h | 89h | 89h | 89h | 89h | 89h | 89h | 89h | 89h | 89h
4F95h | [7:0] | - | Set to "02h" | S | 03h | 03h | 02h | 02h | 02h | 02h | 02h | 02h | 02h | 02h | 02h | 02h | 02h | 02h | 02h | 02h | 02h | 02h | 02h | 02h | 02h | 02h | 02h | 02h | 02h | 02h | 02h | 02h | 02h | 02h
4F96h | [7:0] | - | Set to "A4h" | S | 00h | 00h | A4h | A4h | A4h | A4h | A4h | A4h | A4h | A4h | A4h | A4h | A4h | A4h | A4h | A4h | A4h | A4h | A4h | A4h | A4h | A4h | A4h | A4h | A4h | A4h | A4h | A4h | A4h | A4h
4F97h | [7:0] | - | Set to "02h" | S | 00h | 00h | 02h | 02h | 02h | 02h | 02h | 02h | 02h | 02h | 02h | 02h | 02h | 02h | 02h | 02h | 02h | 02h | 02h | 02h | 02h | 02h | 02h | 02h | 02h | 02h | 02h | 02h | 02h | 02h
4F98h | [7:0] | - | Set to "9Fh" | S | 81h | 81h | 9Fh | 9Fh | 9Fh | 9Fh | 9Fh | 9Fh | 9Fh | 9Fh | 9Fh | 9Fh | 9Fh | 9Fh | 9Fh | 9Fh | 9Fh | 9Fh | 9Fh | 9Fh | 9Fh | 9Fh | 9Fh | 9Fh | 9Fh | 9Fh | 9Fh | 9Fh | 9Fh | 9Fh
4F99h | [7:0] | - | Set to "02h" | S | 03h | 03h | 02h | 02h | 02h | 02h | 02h | 02h | 02h | 02h | 02h | 02h | 02h | 02h | 02h | 02h | 02h | 02h | 02h | 02h | 02h | 02h | 02h | 02h | 02h | 02h | 02h | 02h | 02h | 02h
4F9Ah | [7:0] | - | Set to "A3h" | S | 85h | 85h | A3h | A3h | A3h | A3h | A3h | A3h | A3h | A3h | A3h | A3h | A3h | A3h | A3h | A3h | A3h | A3h | A3h | A3h | A3h | A3h | A3h | A3h | A3h | A3h | A3h | A3h | A3h | A3h
4F9Bh | [7:0] | - | Set to "02h" | S | 03h | 03h | 02h | 02h | 02h | 02h | 02h | 02h | 02h | 02h | 02h | 02h | 02h | 02h | 02h | 02h | 02h | 02h | 02h | 02h | 02h | 02h | 02h | 02h | 02h | 02h | 02h | 02h | 02h | 02h
4FA0h | [7:0] | - | Set to "5Fh" | S | 08h | 08h | 5Fh | 5Fh | 5Fh | 5Fh | 5Fh | 5Fh | 5Fh | 5Fh | 5Fh | 5Fh | 5Fh | 5Fh | 5Fh | 5Fh | 5Fh | 5Fh | 5Fh | 5Fh | 5Fh | 5Fh | 5Fh | 5Fh | 5Fh | 5Fh | 5Fh | 5Fh | 5Fh | 5Fh
4FA1h | [7:0] | - | Set to "02h" | S | 01h | 01h | 02h | 02h | 02h | 02h | 02h | 02h | 02h | 02h | 02h | 02h | 02h | 02h | 02h | 02h | 02h | 02h | 02h | 02h | 02h | 02h | 02h | 02h | 02h | 02h | 02h | 02h | 02h | 02h
4FA2h | [7:0] | - | Set to "68h" | S | 80h | 80h | 68h | 68h | 68h | 68h | 68h | 68h | 68h | 68h | 68h | 68h | 68h | 68h | 68h | 68h | 68h | 68h | 68h | 68h | 68h | 68h | 68h | 68h | 68h | 68h | 68h | 68h | 68h | 68h
4FA3h | [7:0] | - | Set to "02h" | S | 03h | 03h | 02h | 02h | 02h | 02h | 02h | 02h | 02h | 02h | 02h | 02h | 02h | 02h | 02h | 02h | 02h | 02h | 02h | 02h | 02h | 02h | 02h | 02h | 02h | 02h | 02h | 02h | 02h | 02h
4FA4h | [7:0] | - | Set to "8Ah" | S | FFh | FFh | 8Ah | 8Ah | 8Ah | 8Ah | 8Ah | 8Ah | 8Ah | 8Ah | 8Ah | 8Ah | 8Ah | 8Ah | 8Ah | 8Ah | 8Ah | 8Ah | 8Ah | 8Ah | 8Ah | 8Ah | 8Ah | 8Ah | 8Ah | 8Ah | 8Ah | 8Ah | 8Ah | 8Ah
4FA5h | [7:0] | - | Set to "02h" | S | 03h | 03h | 02h | 02h | 02h | 02h | 02h | 02h | 02h | 02h | 02h | 02h | 02h | 02h | 02h | 02h | 02h | 02h | 02h | 02h | 02h | 02h | 02h | 02h | 02h | 02h | 02h | 02h | 02h | 02h
4FA6h | [7:0] | - | Set to "9Eh" | S | 00h | 00h | 9Eh | 9Eh | 9Eh | 9Eh | 9Eh | 9Eh | 9Eh | 9Eh | 9Eh | 9Eh | 9Eh | 9Eh | 9Eh | 9Eh | 9Eh | 9Eh | 9Eh | 9Eh | 9Eh | 9Eh | 9Eh | 9Eh | 9Eh | 9Eh | 9Eh | 9Eh | 9Eh | 9Eh
4FA7h | [7:0] | - | Set to "02h" | S | 00h | 00h | 02h | 02h | 02h | 02h | 02h | 02h | 02h | 02h | 02h | 02h | 02h | 02h | 02h | 02h | 02h | 02h | 02h | 02h | 02h | 02h | 02h | 02h | 02h | 02h | 02h | 02h | 02h | 02h
519Eh | [7:0] | - | Set to "79h" | S | 73h | 73h | 79h | 79h | 79h | 79h | 79h | 79h | 79h | 79h | 79h | 79h | 79h | 79h | 79h | 79h | 79h | 79h | 79h | 79h | 79h | 79h | 79h | 79h | 79h | 79h | 79h | 79h | 79h | 79h
51A6h | [7:0] | - | Set to "A1h" | S | 9Bh | 9Bh | A1h | A1h | A1h | A1h | A1h | A1h | A1h | A1h | A1h | A1h | A1h | A1h | A1h | A1h | A1h | A1h | A1h | A1h | A1h | A1h | A1h | A1h | A1h | A1h | A1h | A1h | A1h | A1h
51F0h | [7:0] | - | Set to "ACh" | S | 69h | 69h | ACh | ACh | ACh | ACh | ACh | ACh | ACh | ACh | ACh | ACh | ACh | ACh | ACh | ACh | ACh | ACh | ACh | ACh | ACh | ACh | ACh | ACh | ACh | ACh | ACh | ACh | ACh | ACh
51F2h | [7:0] | - | Set to "AAh" | S | 69h | 69h | AAh | AAh | AAh | AAh | AAh | AAh | AAh | AAh | AAh | AAh | AAh | AAh | AAh | AAh | AAh | AAh | AAh | AAh | AAh | AAh | AAh | AAh | AAh | AAh | AAh | AAh | AAh | AAh
51F4h | [7:0] | - | Set to "A5h" | S | 69h | 69h | A5h | A5h | A5h | A5h | A5h | A5h | A5h | A5h | A5h | A5h | A5h | A5h | A5h | A5h | A5h | A5h | A5h | A5h | A5h | A5h | A5h | A5h | A5h | A5h | A5h | A5h | A5h | A5h
51F6h | [7:0] | - | Set to "A0h" | S | 69h | 69h | A0h | A0h | A0h | A0h | A0h | A0h | A0h | A0h | A0h | A0h | A0h | A0h | A0h | A0h | A0h | A0h | A0h | A0h | A0h | A0h | A0h | A0h | A0h | A0h | A0h | A0h | A0h | A0h
5200h | [7:0] | - | Set to "9Bh" | S | 19h | 19h | 9Bh | 9Bh | 9Bh | 9Bh | 9Bh | 9Bh | 9Bh | 9Bh | 9Bh | 9Bh | 9Bh | 9Bh | 9Bh | 9Bh | 9Bh | 9Bh | 9Bh | 9Bh | 9Bh | 9Bh | 9Bh | 9Bh | 9Bh | 9Bh | 9Bh | 9Bh | 9Bh | 9Bh
5202h | [7:0] | - | Set to "91h" | S | 19h | 19h | 91h | 91h | 91h | 91h | 91h | 91h | 91h | 91h | 91h | 91h | 91h | 91h | 91h | 91h | 91h | 91h | 91h | 91h | 91h | 91h | 91h | 91h | 91h | 91h | 91h | 91h | 91h | 91h
5204h | [7:0] | - | Set to "87h" | S | 19h | 19h | 87h | 87h | 87h | 87h | 87h | 87h | 87h | 87h | 87h | 87h | 87h | 87h | 87h | 87h | 87h | 87h | 87h | 87h | 87h | 87h | 87h | 87h | 87h | 87h | 87h | 87h | 87h | 87h
5206h | [7:0] | - | Set to "82h" | S | 19h | 19h | 82h | 82h | 82h | 82h | 82h | 82h | 82h | 82h | 82h | 82h | 82h | 82h | 82h | 82h | 82h | 82h | 82h | 82h | 82h | 82h | 82h | 82h | 82h | 82h | 82h | 82h | 82h | 82h
5208h | [7:0] | - | Set to "ACh" | S | 69h | 69h | ACh | ACh | ACh | ACh | ACh | ACh | ACh | ACh | ACh | ACh | ACh | ACh | ACh | ACh | ACh | ACh | ACh | ACh | ACh | ACh | ACh | ACh | ACh | ACh | ACh | ACh | ACh | ACh
520Ah | [7:0] | - | Set to "AAh" | S | 69h | 69h | AAh | AAh | AAh | AAh | AAh | AAh | AAh | AAh | AAh | AAh | AAh | AAh | AAh | AAh | AAh | AAh | AAh | AAh | AAh | AAh | AAh | AAh | AAh | AAh | AAh | AAh | AAh | AAh
520Ch | [7:0] | - | Set to "A5h" | S | 69h | 69h | A5h | A5h | A5h | A5h | A5h | A5h | A5h | A5h | A5h | A5h | A5h | A5h | A5h | A5h | A5h | A5h | A5h | A5h | A5h | A5h | A5h | A5h | A5h | A5h | A5h | A5h | A5h | A5h
520Eh | [7:0] | - | Set to "A0h" | S | 69h | 69h | A0h | A0h | A0h | A0h | A0h | A0h | A0h | A0h | A0h | A0h | A0h | A0h | A0h | A0h | A0h | A0h | A0h | A0h | A0h | A0h | A0h | A0h | A0h | A0h | A0h | A0h | A0h | A0h
5210h | [7:0] | - | Set to "9Bh" | S | 19h | 19h | 9Bh | 9Bh | 9Bh | 9Bh | 9Bh | 9Bh | 9Bh | 9Bh | 9Bh | 9Bh | 9Bh | 9Bh | 9Bh | 9Bh | 9Bh | 9Bh | 9Bh | 9Bh | 9Bh | 9Bh | 9Bh | 9Bh | 9Bh | 9Bh | 9Bh | 9Bh | 9Bh | 9Bh
5212h | [7:0] | - | Set to "91h" | S | 19h | 19h | 91h | 91h | 91h | 91h | 91h | 91h | 91h | 91h | 91h | 91h | 91h | 91h | 91h | 91h | 91h | 91h | 91h | 91h | 91h | 91h | 91h | 91h | 91h | 91h | 91h | 91h | 91h | 91h
5214h | [7:0] | - | Set to "87h" | S | 19h | 19h | 87h | 87h | 87h | 87h | 87h | 87h | 87h | 87h | 87h | 87h | 87h | 87h | 87h | 87h | 87h | 87h | 87h | 87h | 87h | 87h | 87h | 87h | 87h | 87h | 87h | 87h | 87h | 87h
5216h | [7:0] | - | Set to "82h" | S | 19h | 19h | 82h | 82h | 82h | 82h | 82h | 82h | 82h | 82h | 82h | 82h | 82h | 82h | 82h | 82h | 82h | 82h | 82h | 82h | 82h | 82h | 82h | 82h | 82h | 82h | 82h | 82h | 82h | 82h
5218h | [7:0] | - | Set to "ACh" | S | 1Eh | 1Eh | ACh | ACh | ACh | ACh | ACh | ACh | ACh | ACh | ACh | ACh | ACh | ACh | ACh | ACh | ACh | ACh | ACh | ACh | ACh | ACh | ACh | ACh | ACh | ACh | ACh | ACh | ACh | ACh
521Ah | [7:0] | - | Set to "AAh" | S | 1Eh | 1Eh | AAh | AAh | AAh | AAh | AAh | AAh | AAh | AAh | AAh | AAh | AAh | AAh | AAh | AAh | AAh | AAh | AAh | AAh | AAh | AAh | AAh | AAh | AAh | AAh | AAh | AAh | AAh | AAh
521Ch | [7:0] | - | Set to "A5h" | S | 19h | 19h | A5h | A5h | A5h | A5h | A5h | A5h | A5h | A5h | A5h | A5h | A5h | A5h | A5h | A5h | A5h | A5h | A5h | A5h | A5h | A5h | A5h | A5h | A5h | A5h | A5h | A5h | A5h | A5h
521Eh | [7:0] | - | Set to "A0h" | S | 19h | 19h | A0h | A0h | A0h | A0h | A0h | A0h | A0h | A0h | A0h | A0h | A0h | A0h | A0h | A0h | A0h | A0h | A0h | A0h | A0h | A0h | A0h | A0h | A0h | A0h | A0h | A0h | A0h | A0h
5220h | [7:0] | - | Set to "9Bh" | S | 19h | 19h | 9Bh | 9Bh | 9Bh | 9Bh | 9Bh | 9Bh | 9Bh | 9Bh | 9Bh | 9Bh | 9Bh | 9Bh | 9Bh | 9Bh | 9Bh | 9Bh | 9Bh | 9Bh | 9Bh | 9Bh | 9Bh | 9Bh | 9Bh | 9Bh | 9Bh | 9Bh | 9Bh | 9Bh
5222h | [7:0] | - | Set to "91h" | S | 19h | 19h | 91h | 91h | 91h | 91h | 91h | 91h | 91h | 91h | 91h | 91h | 91h | 91h | 91h | 91h | 91h | 91h | 91h | 91h | 91h | 91h | 91h | 91h | 91h | 91h | 91h | 91h | 91h | 91h
5224h | [7:0] | - | Set to "87h" | S | 19h | 19h | 87h | 87h | 87h | 87h | 87h | 87h | 87h | 87h | 87h | 87h | 87h | 87h | 87h | 87h | 87h | 87h | 87h | 87h | 87h | 87h | 87h | 87h | 87h | 87h | 87h | 87h | 87h | 87h
5226h | [7:0] | - | Set to "82h" | S | 19h | 19h | 82h | 82h | 82h | 82h | 82h | 82h | 82h | 82h | 82h | 82h | 82h | 82h | 82h | 82h | 82h | 82h | 82h | 82h | 82h | 82h | 82h | 82h | 82h | 82h | 82h | 82h | 82h | 82h
5B3Ch | 0 | - | Output interface selection 07h: 2Lane, 4Lane 7Fh: 8Lane, 4Lane × 2ch | S | 7Fh | 7Fh | 1: 07h; 2: 07h; 3: 07h; 4: 07h; 5: 07h; 6: 07h; 7: 07h; 8: 07h; 9: 07h; 10: 07h; 11: 07h; 12: 07h
1
2
3
4
5
6
7
Address and setting value is described in HEXA. For empty part, use it by an initial value
: It is set to arbitrary value. Please refer to "Description" and
Software Reference Manual and Application Note.
: It is necessary to change from an initial value.
For empty part, use it by an initial value
* Set register STANDBY(Address3000h) to release standby after the other registers.
The register settings are confirmed to Software Reference Manual rev 4.0, DOL AppNote rev 2.0 and Clear HDR AppNote rev 4.0.
Sony Semiconductor Solutions Corporation reserves the right to change settings without prior notice.

## INCK_Example
No distribution allowed |  |  | Ver4.0
■IMX585 Register Map(I2C) | [6 empty] | 1 | 2 | 3 | 4 | 5
SSS IS Business Div. |  |  |  | Settings |  |  | All-pixel scan CSI-2_8lane 74.25MHz AD:12bit Output:12bit 1188Mbps Master Mode LCG Mode 60fps Integration Time 16.607ms | All-pixel scan CSI-2_8lane 37.125MHz AD:12bit Output:12bit 1188Mbps Master Mode LCG Mode 60fps Integration Time 16.607ms | All-pixel scan CSI-2_8lane 72MHz AD:12bit Output:12bit 1188Mbps Master Mode LCG Mode 60fps Integration Time 16.607ms | All-pixel scan CSI-2_8lane 27MHz AD:12bit Output:12bit 1188Mbps Master Mode LCG Mode 60fps Integration Time 16.607ms | All-pixel scan CSI-2_8lane 24MHz AD:12bit Output:12bit 1188Mbps Master Mode LCG Mode 60fps Integration Time 16.607ms
|  |  |  | Horizontal Clock |  |  | 550 | 550 | 550 | 550 | 550
|  |  |  | Vertical line |  |  | 2250 | 2250 | 2250 | 2250 | 2250
|  |  |  | Frame rate (after combined) |  |  | 60 | 60 | 60 | 60 | 60
|  | RegisterName | Description | Reflection timing | Default value after reset |  | Setting value | Setting value | Setting value | Setting value | Setting value
Address | bit |  |  |  | By register | By Address | HEX | HEX | HEX | HEX | HEX
3000h | 0 | STANDBY | Standby 0h : Operating 1h : Standby | I | 1h | 01h
| 1 | - | Fixed to "0h" | - | 0h
| 2 | - | Fixed to "0h" | - | 0h
| 3 | - | Fixed to "0h" | - | 0h
| 4 | - | Fixed to "0h" | - | 0h
| 5 | - | Fixed to "0h" | - | 0h
| 6 | - | Fixed to "0h" | - | 0h
| 7 | - | Fixed to "0h" | - | 0h
3001h | 0 | REGHOLD | Register hold (Function not to update V reflection register) 0h : Invalid 1h : Valid(Register hold) | I | 0h | 00h
| 1 | - | Fixed to "0h" | - | 0h
| 2 | - | Fixed to "0h" | - | 0h
| 3 | - | Fixed to "0h" | - | 0h
| 4 | - | Fixed to "0h" | - | 0h
| 5 | - | Fixed to "0h" | - | 0h
| 6 | - | Fixed to "0h" | - | 0h
| 7 | - | Fixed to "0h" | - | 0h
3002h | 0 | XMSTA | Setting of master mode operation 0h : Master mode operation start 1h : Master mode operation stop | I | 1h | 01h
| 1 | - | Fixed to "0h" | - | 0h
| 2 | - | Fixed to "0h" | - | 0h
| 3 | - | Fixed to "0h" | - | 0h
| 4 | - | Fixed to "0h" | - | 0h
| 5 | - | Fixed to "0h" | - | 0h
| 6 | - | Fixed to "0h" | - | 0h
| 7 | - | Fixed to "0h" | - | 0h
3014h | 0 | INCK_SEL [3:0] | INCK setting 0h: 74.25 MHz 1h: 37.125 MHz 2h: 72 MHz 3h: 27 MHz 4h: 24 MHz Refer to “INCK setting” | S | 0h | 00h |  | 01h | 02h | 03h | 04h
1
2
3
| 4 | - | Fixed to "0h" | - | 0h
| 5 | - | Fixed to "0h" | - | 0h
| 6 | - | Fixed to "0h" | - | 0h
| 7 | - | Fixed to "0h" | - | 0h
3015h | 0 | DATARATE_SEL [3:0] | Data rate setting 0h: 2376 Mbps 1h: 2079 Mbps 2h: 1782 Mbps 3h: 1440 Mbps 4h: 1188 Mbps 5h: 891 Mbps 6h: 720 Mbps 7h: 594 Mbps Refer to “Data Rate setting” | S | 4h | 04h
1
2
3
| 4 | - | Fixed to "0h" | - | 0h
| 5 | - | Fixed to "0h" | - | 0h
| 6 | - | Fixed to "0h" | - | 0h
| 7 | - | Fixed to "0h" | - | 0h
3018h | 0 | WINMODE [4:0] | Window mode setting 10h: All-pixel mode 14h: Window cropping mode | V | 10h | 10h
1
2
3
4
| 5 | - | Fixed to "0h" | - | 0h
| 6 | - | Fixed to "0h" | - | 0h
| 7 | - | Fixed to "0h" | - | 0h
3019h | 0 | CFMODE [2:0] | Color filter selection 0h: RGB (Color) 1h: Monochrome | S | 0h | 00h
1
2
| 3 | - | Fixed to "0h" | - | 0h
| 4 | - | Fixed to "0h" | - | 0h
| 5 | - | Fixed to "0h" | - | 0h
| 6 | - | Fixed to "0h" | - | 0h
| 7 | - | Fixed to "0h" | - | 0h
301Ah | 0 | WDMODE | HDR mode setting 00h : Normal mode 01h: DOL 2 frame mode 02h: DOL 3 frame mode 10h: Clear HDR mode 11h: Clear HDR + DOL 2Frame mode | V | 00h | 00h
1
2
3
4
5
6
7
301Bh | 0 | ADDMODE [1:0] | 0h: Non-binning 1h: Horizontal / Vertical 2/2-line binning (Color) 2×2 adjacent pixel binning (Monochrome) | S | 0h | 00h
1
| 2 | - | Fixed to "0h" | - | 0h
| 3 | - | Fixed to "0h" | - | 0h
| 4 | - | Fixed to "0h" | - | 0h
| 5 | - | Fixed to "0h" | - | 0h
| 6 | - | Fixed to "0h" | - | 0h
| 7 | - | Fixed to "0h" | - | 0h
301Ch | 0 | THIN_V_EN | When DOL mode only XVS subsampling setting 0h: Disable (Normal) 1h: Enable (Subsampling) | V | 00h | 00h
1
2
3
4
5
6
7
301Eh | 0 | VCMODE | When DOL mode and Clear HDR mode only 00h: Line Information Output 01h: Virtual Channel Mode | V | 01h | 01h
1
2
3
4
5
6
7
3020h | 0 | HREVERSE | Horizontal direction Readout inversion control 0h : Normal 1h : Inverted | V | 0h | 00h
| 1 | - | Fixed to "0h" | - | 0h
| 2 | - | Fixed to "0h" | - | 0h
| 3 | - | Fixed to "0h" | - | 0h
| 4 | - | Fixed to "0h" | - | 0h
| 5 | - | Fixed to "0h" | - | 0h
| 6 | - | Fixed to "0h" | - | 0h
| 7 | - | Fixed to "0h" | - | 0h
3021h | 0 | VREVERSE | Vertical direction Readout inversion control 0h : Normal 1h : Inverted | V | 0h | 00h
| 1 | - | Fixed to "0h" | - | 0h
| 2 | - | Fixed to "0h" | - | 0h
| 3 | - | Fixed to "0h" | - | 0h
| 4 | - | Fixed to "0h" | - | 0h
| 5 | - | Fixed to "0h" | - | 0h
| 6 | - | Fixed to "0h" | - | 0h
| 7 | - | Fixed to "0h" | - | 0h
3022h | 0 | ADBIT [1:0] | AD conversion bits setting 0h: AD 10bit 2h: AD 12bit | S | 2h | 02h
1
| 2 | - | Fixed to "0h" | - | 0h
| 3 | - | Fixed to "0h" | - | 0h
| 4 | - | Fixed to "0h" | - | 0h
| 5 | - | Fixed to "0h" | - | 0h
| 6 | - | Fixed to "0h" | - | 0h
| 7 | - | Fixed to "0h" | - | 0h
3023h | 0 | MDBIT [1:0] | Number of output bit setting 0h：10bit 1h：12bit 3h : 16bit | S | 1h | 01h
1
| 2 | - | Fixed to "0h" | - | 0h
| 3 | - | Fixed to "0h" | - | 0h
| 4 | - | Fixed to "0h" | - | 0h
| 5 | - | Fixed to "0h" | - | 0h
| 6 | - | Fixed to "0h" | - | 0h
| 7 | - | Fixed to "0h" | - | 0h
3024h | 0 | COMBI_EN | When Clear HDR mode only Combination mode 00h : Without Combination 02h : With built-in Combination (Clear HDR mode) | V | 00h | 00h
1
2
3
4
5
6
7
3028h | 0 | VMAX [19:0] | LSB | V | 008CAh | CAh
| 1 |  | When sensor master mode vertical span setting. For details, see the item of “Slave Mode and Master Mode” in the section of “Description of Various Functions”. Multiples of 2
2
3
4
5
6
7
3029h | 0 |  |  |  |  | 08h
1
2
3
4
5
6
7
302Ah | 0 |  |  |  |  | 00h
1
2
| 3 |  | MSB
| 4 | - | Fixed to "0h" | - | 0h
| 5 | - | Fixed to "0h" | - | 0h
| 6 | - | Fixed to "0h" | - | 0h
| 7 | - | Fixed to "0h" | - | 0h
302Ch | 0 | HMAX [15:0] | LSB | V | 0226h | 26h
| 1 |  | When sensor master mode horizontal span setting. For details, see the item of “Slave Mode and Master Mode” in the section of “Description of Various Functions”.
2
3
4
5
6
7
302Dh | 0 |  |  |  |  | 02h
1
2
3
4
5
6
| 7 |  | MSB
3030h | 0 | FDG_SEL0 [1:0] | Conversion gain switching 0h : LCG Mode 1h : HCG Mode When each frame conversion gain switching, set to LEF frame (DOL mode) | V | 0h | 00h
1
| 2 | - | Fixed to "0h" | - | 0h
| 3 | - | Fixed to "0h" | - | 0h
| 4 | - | Fixed to "0h" | - | 0h
| 5 | - | Fixed to "0h" | - | 0h
| 6 | - | Fixed to "0h" | - | 0h
| 7 | - | Fixed to "0h" | - | 0h
3031h | 0 | FDG_SEL1 [1:0] | When each frame conversion gain switching, set to SEF1 frame (DOL mode) 0h : LCG Mode 1h : HCG Mode | V | 0h | 00h
1
| 2 | - | Fixed to "0h" | - | 0h
| 3 | - | Fixed to "0h" | - | 0h
| 4 | - | Fixed to "0h" | - | 0h
| 5 | - | Fixed to "0h" | - | 0h
| 6 | - | Fixed to "0h" | - | 0h
| 7 | - | Fixed to "0h" | - | 0h
3032h | 0 | FDG_SEL2 [1:0] | When each frame conversion gain switching,set to SEF2 frame (DOL mode) 0h : LCG Mode 1h : HCG Mode | V | 0h | 00h
1
| 2 | - | Fixed to "0h" | - | 0h
| 3 | - | Fixed to "0h" | - | 0h
| 4 | - | Fixed to "0h" | - | 0h
| 5 | - | Fixed to "0h" | - | 0h
| 6 | - | Fixed to "0h" | - | 0h
| 7 | - | Fixed to "0h" | - | 0h
303Ch | 0 | PIX_HST [12:0] | LSB | V | 0000h | 00h
| 1 |  | In window cropping mode Start position (Horizontal direction) Multiples of 2 (0d～3840d)
2
3
4
5
6
7
303Dh | 0 |  |  |  |  | 00h
1
2
3
| 4 |  | MSB
| 5 | - | Fixed to "0h" | - | 0h
| 6 | - | Fixed to "0h" | - | 0h
| 7 | - | Fixed to "0h" | - | 0h
303Eh | 0 | PIX_HWIDTH [12:0] | LSB | V | 0F10h | 10h
| 1 |  | In window cropping mode Cropping width (Horizontal direction) Multiples of 16
2
3
4
5
6
7
303Fh | 0 |  |  |  |  | 0Fh
1
2
3
| 4 |  | MSB
| 5 | - | Fixed to "0h" | - | 0h
| 6 | - | Fixed to "0h" | - | 0h
| 7 | - | Fixed to "0h" | - | 0h
3040h | 0 | LANEMODE [2:0] | Output interface selection 1h : 2Lane 3h : 4Lane 6h : 4lane x 2ch 7h : 8Lane | S | 7h | 07h
1
2
| 3 | - | Fixed to "0h" | - | 0h
| 4 | - | Fixed to "0h" | - | 0h
| 5 | - | Fixed to "0h" | - | 0h
| 6 | - | Fixed to "0h" | - | 0h
| 7 | - | Fixed to "0h" | - | 0h
3042h | 0 | XSIZE_OVERLAP [10:0] | LSB | S | 000h | 00h
| 1 |  | In MIPI 4Lane × 2ch The number of right and left division H direction overlap pixels(MAX 1008d(3F0h)) Multiples of 16 Smaller than PIX_HWIDTH
2
3
4
5
6
7
3043h | 0 |  |  |  |  | 00h
1
| 2 |  | MSB
| 3 | - | Fixed to "0h" | - | 0h
| 4 | - | Fixed to "0h" | - | 0h
| 5 | - | Fixed to "0h" | - | 0h
| 6 | - | Fixed to "0h" | - | 0h
| 7 | - | Fixed to "0h" | - | 0h
3044h | 0 | PIX_VST [11:0] | LSB | V | 000h | 00h
| 1 |  | In window cropping mode Start position (Vertical direction) Multiples of 4
2
3
4
5
6
7
3045h | 0 |  |  |  |  | 00h
1
2
| 3 |  | MSB
| 4 | - | Fixed to "0h" | - | 0h
| 5 | - | Fixed to "0h" | - | 0h
| 6 | - | Fixed to "0h" | - | 0h
| 7 | - | Fixed to "0h" | - | 0h
3046h | 0 | PIX_VWIDTH [11:0] | LSB | V | 884h | 84h
| 1 |  | In window cropping mode Start position (Vertical direction) Multiples of 4
2
3
4
5
6
7
3047h | 0 |  |  |  |  | 08h
1
2
| 3 |  | MSB
| 4 | - | Fixed to "0h" | - | 0h
| 5 | - | Fixed to "0h" | - | 0h
| 6 | - | Fixed to "0h" | - | 0h
| 7 | - | Fixed to "0h" | - | 0h
3050h | 0 | SHR0 [19:0] | LSB | V | 00006h | 06h | 08h | 08h | 08h | 08h | 08h
| 1 |  | Storage time adjustment Designated in line units. Normal mode 8 to (Number of lines per frame - 2) Multiples of 2 DOL mode Shutter setting of LEF Clear HDR mode 16 to (Number of lines per frame - 4) Multiples of 4 Clear HDR + DOL2Frame mode RHS1 + 20 to (FSC - 8) Multiples of 8
2
3
4
5
6
7
3051h | 0 |  |  |  |  | 00h
1
2
3
4
5
6
7
3052h | 0 |  |  |  |  | 00h
1
2
| 3 |  | MSB
| 4 | - | Fixed to "0h" | - | 0h
| 5 | - | Fixed to "0h" | - | 0h
| 6 | - | Fixed to "0h" | - | 0h
| 7 | - | Fixed to "0h" | - | 0h
3054h | [0] | SHR1 [19:0] | LSB | V | 00000Eh | 0Eh
| [1] |  | Storage time adjustment Designated in line units. DOL mode Shutter setting of SEF1
[2]
[3]
[4]
[5]
[6]
[7]
3055h | [0] |  |  |  |  | 00h
[1]
[2]
[3]
[4]
[5]
[6]
[7]
3056h | [0] |  |  |  |  | 00h
[1]
[2]
| [3] |  | MSB
| [4] |  | Fixed to “0h” |  | 0h
| [5] |  | Fixed to “0h” |  | 0h
| [6] |  | Fixed to “0h” |  | 0h
| [7] |  | Fixed to “0h” |  | 0h
3058h | [0] | SHR2 [19:0] | LSB | V | 00018Ah | 8Ah
| [1] |  | Storage time adjustment Designated in line units. DOL mode Shutter setting of SEF2
[2]
[3]
[4]
[5]
[6]
[7]
3059h | [0] |  |  |  |  | 01h
[1]
[2]
[3]
[4]
[5]
[6]
[7]
305Ah | [0] |  |  |  |  | 00h
[1]
[2]
| [3] |  | MSB
| [4] |  | Fixed to “0h” |  | 0h
| [5] |  | Fixed to “0h” |  | 0h
| [6] |  | Fixed to “0h” |  | 0h
| [7] |  | Fixed to “0h” |  | 0h
3060h | [0] | RHS1 [19:0] | LSB | V | 000116h | 16h
| [1] |  | Readout timing setting of SEF1 (DOL mode) Designated in line units.
[2]
[3]
[4]
[5]
[6]
[7]
3061h | [0] |  |  |  |  | 01h
[1]
[2]
[3]
[4]
[5]
[6]
[7]
3062h | [0] |  |  |  |  | 00h
[1]
[2]
| [3] |  | MSB
| [4] |  | Fixed to “0h” |  | 0h
| [5] |  | Fixed to “0h” |  | 0h
| [6] |  | Fixed to “0h” |  | 0h
| [7] |  | Fixed to “0h” |  | 0h
3064h | [0] | RHS2 [19:0] | LSB | V | 000CC4h | C4h
| [1] |  | Readout timing setting of SEF2 (DOL mode) Designated in line units.
[2]
[3]
[4]
[5]
[6]
[7]
3065h | [0] |  |  |  |  | 0Ch
[1]
[2]
[3]
[4]
[5]
[6]
[7]
3066h | [0] |  |  |  |  | 00h
[1]
[2]
| [3] |  | MSB
| [4] |  | Fixed to “0h” |  | 0h
| [5] |  | Fixed to “0h” |  | 0h
| [6] |  | Fixed to “0h” |  | 0h
| [7] |  | Fixed to “0h” |  | 0h
3069h | 0 | - | 00h : Other than Clear HDR mode 02h : Clear HDR mode | V | 00h | 00h
1
2
3
4
5
6
7
306Ah | 0 | CHDR_GAIN_EN | Direct gain Enable 00h : Disable 01h : Enable | V | 00h | 00h
1
2
3
4
5
6
7
306Ch | 0 | GAIN [10:0] | LSB | V | 000h | 00h
| 1 |  | Gain setting (0.0dB to 72dB / 0.3dB step) Gain setting of the LEF (DOL mode) When Clear HDR mode Gain Setting of High gain(HG) and Low gain(LG) 00h to 50h (0d to 80d)
2
3
4
5
6
7
306Dh | 0 |  |  |  |  | 00h
1
| 2 |  | MSB
| 3 | - | Fixed to "0h" | - | 0h
| 4 | - | Fixed to "0h" | - | 0h
| 5 | - | Fixed to "0h" | - | 0h
| 6 | - | Fixed to "0h" | - | 0h
| 7 | - | Fixed to "0h" | - | 0h
306Eh | [0] | GAIN_1 [10:0] | LSB | V | 000h | 00h
| [1] |  | Gain setting (0.0dB to 72dB / 0.3dB step) When each frame gain adjustment, set to SEF1 frame (DOL mode)
[2]
[3]
[4]
[5]
[6]
[7]
306Fh | [0] |  |  |  |  | 00h
[1]
| [2] |  | MSB
| [3] |  | Fixed to “0h” |  | 0h
| [4] |  | Fixed to “0h” |  | 0h
| [5] |  | Fixed to “0h” |  | 0h
| [6] |  | Fixed to “0h” |  | 0h
| [7] |  | Fixed to “0h” |  | 0h
3070h | [0] | GAIN_2 [10:0] | LSB | V | 000h | 00h
| [1] |  | Gain setting (0.0dB to 72dB / 0.3dB step) When each frame gain adjustment, set to SEF2 frame (DOL mode)
[2]
[3]
[4]
[5]
[6]
[7]
3071h | [0] |  |  |  |  | 00h
[1]
| [2] |  | MSB
| [3] |  | Fixed to “0h” |  | 0h
| [4] |  | Fixed to “0h” |  | 0h
| [5] |  | Fixed to “0h” |  | 0h
| [6] |  | Fixed to “0h” |  | 0h
| [7] |  | Fixed to “0h” |  | 0h
3074h | 0 | - | 64h : Other than Clear HDR mode 63h : Clear HDR mode | V | 64h | 64h
1
2
3
4
5
6
7
3081h | 0 | EXP_GAIN | When Clear HDR mode Gain setting to add to the High Gain(HG) side. 00h : 0dB 01h : 6dB 02h : 12dB 03h : 18dB 04h : 24dB 05h : Without Combination : 30dB With built-in Combination : 29.1dB Other : Setting prohibited | V | 00h | 00h
1
2
3
4
5
6
7
308Ch | [0] | CHDR_DGAIN0_HG [15:0] | LSB | V | 0100h | 00h
| [1] |  | When Clear HDR mode Digital gain setting of HG. Upper 8bits are multiples of integers. Lower 8bits are multiples of decimals. Please refer to 5.1 Gain Direct Control Function of Clear HDR AppNote.
[2]
[3]
[4]
[5]
[6]
[7]
308Dh | [0] |  |  |  |  | 01h
[1]
[2]
[3]
[4]
[5]
[6]
| [7] |  | MSB
3094h | [0] | CHDR_AGAIN0_LG [10:0] | LSB | V | 000h | 00h
| [1] |  | When Clear HDR mode Analog gain setting of LG. Please refer to 5.1 Gain Direct Control Function of Clear HDR AppNote.
[2]
[3]
[4]
[5]
[6]
[7]
3095h | [0] |  |  |  |  | 00h
[1]
| [2] |  | MSB
| [3] |  | Fixed to “0h” |  | 0h
| [4] |  | Fixed to “0h” |  | 0h
| [5] |  | Fixed to “0h” |  | 0h
| [6] |  | Fixed to “0h” |  | 0h
| [7] |  | Fixed to “0h” |  | 0h
3096h | [0] | CHDR_AGAIN1 [10:0] | LSB | V | 000h | 00h
| [1] |  | When Clear HDR + DOL 2 Frame mode Analog gain setting of SEF1. Constraints and conditions are the same as CHDR_AGAIN0_LG. Please refer to 5.1 Gain Direct Control Function of Clear HDR AppNote.
[2]
[3]
[4]
[5]
[6]
[7]
3097h | [0] |  |  |  |  | 00h
[1]
| [2] |  | MSB
| [3] |  | Fixed to “0h” |  | 0h
| [4] |  | Fixed to “0h” |  | 0h
| [5] |  | Fixed to “0h” |  | 0h
| [6] |  | Fixed to “0h” |  | 0h
| [7] |  | Fixed to “0h” |  | 0h
309Ch | [0] | CHDR_AGAIN0_HG [10:0] | LSB | V | 000h | 00h
| [1] |  | When Clear HDR mode Analog gain setting of HG. Please refer to 5.1 Gain Direct Control Function of Clear HDR AppNote.
[2]
[3]
[4]
[5]
[6]
[7]
309Dh | [0] |  |  |  |  | 00h
[1]
| [2] |  | MSB
| [3] |  | Fixed to “0h” |  | 0h
| [4] |  | Fixed to “0h” |  | 0h
| [5] |  | Fixed to “0h” |  | 0h
| [6] |  | Fixed to “0h” |  | 0h
| [7] |  | Fixed to “0h” |  | 0h
30A4h | 0 | XVSOUTSEL [1:0] | XVS pin setting in master mode 0h: Fixed to Low 2h: VSYNC output | I | 2h | AAh
1
| 2 | XHSOUTSEL [1:0] | XHS pin setting in master mode 0h: Fixed to Low 2h: HSYNC output | I | 2h
3
| 4 | - | Fixed to "0h" | - | 0h
| 5 | - | Fixed to "1h" | - | 1h
| 6 | - | Fixed to "0h" | - | 0h
| 7 | - | Fixed to "1h" | - | 1h
30A6h | 0 | XVS_DRV [1:0] | XVS pin setting 0h: XVS output (Master mode) 3h: HiZ (Slave mode) | S | 3h | 0Fh | 00h | 00h | 00h | 00h | 00h
1
| 2 | XHS_DRV [1:0] | XHS pin setting 0h: XHS output (Master mode) 3h: HiZ (Slave mode) | S | 3h
3
| 4 | - | Fixed to "0h" | - | 0h
| 5 | - | Fixed to "0h" | - | 0h
| 6 | - | Fixed to "0h" | - | 0h
| 7 | - | Fixed to "0h" | - | 0h
30CCh | 0 | - | Fixed to "0h" | - | 0h | 00h
| 1 | - | Fixed to "0h" | - | 0h
| 2 | - | Fixed to "0h" | - | 0h
| 3 | - | Fixed to "0h" | - | 0h
| 4 | XVSLNG [1:0] | XVS pulse width setting in master mode. 0h: 1H 1h: 2H 2h: 4H 3h: 8H | I | 0h
5
| 6 | - | Fixed to "0h" | - | 0h
| 7 | - | Fixed to "0h" | - | 0h
30CDh | 0 | - | Fixed to "0h" | - | 0h | 00h
| 1 | - | Fixed to "0h" | - | 0h
| 2 | - | Fixed to "0h" | - | 0h
| 3 | - | Fixed to "0h" | - | 0h
| 4 | XHSLNG [1:0] | XHS pulse width setting in master mode. 0h: 16clock 1h: 32clock 2h: 64clock 3h: 128clock | I | 0h
5
| 6 | - | Fixed to "0h" | - | 0h
| 7 | - | Fixed to "0h" | - | 0h
30D5h | 0 | DIG_CLP_VSTART [4:0] | The value is set according to Readout mode. 2h: Horizontal / Vertical 2/2-line binning mode 4h: All-pixel scan mode | V | 04h | 04h
1
2
3
4
| 5 | - | Fixed to "0h" | - | 0h
| 6 | - | Fixed to "0h" | - | 0h
| 7 | - | Fixed to "0h" | - | 0h
30DCh | 0 | BLKLEVEL [15:0] | LSB | I | 0032h | 32h
| 1 |  | Black level offset value setting
2
3
4
5
6
7
30DDh | 0 |  |  |  |  | 00h
1
2
3
4
5
6
| 7 |  | MSB
3400h | [0] | GAIN_PGC_FIDMD | Enable of each frame gain adjustment 00h: Valid, 01h: Invalid | V | 1h | 01h
| [1] |  | Fixed to “0h” |  | 0h
| [2] |  | Fixed to “0h” |  | 0h
| [3] |  | Fixed to “0h” |  | 0h
| [4] |  | Fixed to “0h” |  | 0h
| [5] |  | Fixed to “0h” |  | 0h
| [6] |  | Fixed to “0h” |  | 0h
| [7] |  | Fixed to “0h” |  | 0h
3460h | [7:0] | - | Set to "21h" | S | 20h | 20h | 21h | 21h | 21h | 21h | 21h
3478h | [7:0] | - | Set to "A1h" | S | A0h | A0h | A1h | A1h | A1h | A1h | A1h
347Ch | [7:0] | - | Set to "01h" | S | 00h | 00h | 01h | 01h | 01h | 01h | 01h
3480h | [7:0] | - | Set to "01h" | S | 00h | 00h | 01h | 01h | 01h | 01h | 01h
36D0h | 0 | EXP_TH_H | When Clear HDR mode only Built-in combination Function threshold setting Refer to “Threshold and Data selection” of Clear HDR AppNote. 0h to 03FFh (AD10) 0h to 0FFFh (AD12) | V | 1000h | 00h
1
2
3
4
5
6
7
36D1h | 0 |  |  |  |  | 10h
1
2
3
4
5
6
7
36D4h | 0 | EXP_TH_L | When Clear HDR mode only Built-in combination Function threshold setting Refer to “Threshold and Data selection” of Clear HDR AppNote. 0h to 03FFh (AD10) 0h to 0FFFh (AD12) | V | 1000h | 00h
1
2
3
4
5
6
7
36D5h | 0 |  |  |  |  | 10h
1
2
3
4
5
6
7
36E2h | 0 | EXP_BK | When Clear HDR mode only Built-in combination Function threshold setting Refer to “Threshold and Data selection” of Clear HDR AppNote. 0h : HG 1/2, LG 1/2 1h : HG 3/4, LG 1/4 2h : HG 7/8, LG 1/8 3h : HG 15/16, LG 1/15 4h : HG 1/2, LG 1/2 5h : HG 1/16, LG 15/16 6h : HG 1/8, LG 7/8 7h : HG 1/4, LG 3/4 Other : Setting Prohibited | V | 00h | 00h
1
2
3
4
5
6
7
36E4h | 0 | CCMP2_EXP | When Clear HDR mode only Built-in combination Function Gradation compression setting Refer to “Gradation compression” of Clear HDR AppNote. 0h to 0007FFh (AD10) 0h to 01FFFFh (AD12) | V | 000000h | 00h
1
2
3
4
5
6
7
36E5h | 0 |  |  |  |  | 00h
1
2
3
4
5
6
7
36E6h | 0 |  |  |  |  | 00h
1
2
3
4
5
6
7
36E8h | 0 | CCMP1_EXP | When Clear HDR mode only Built-in combination Function Gradation compression setting Refer to “Gradation compression” of Clear HDR AppNote. 0h to 0007FFh (AD10) 0h to 01FFFFh (AD12) | V | 000000h | 00h
1
2
3
4
5
6
7
36E9h | 0 |  |  |  |  | 00h
1
2
3
4
5
6
7
36EAh | 0 |  |  |  |  | 00h
1
2
3
4
5
6
7
36ECh | 0 | ACMP2_EXP | When Clear HDR mode only Built-in combination Function Gradation compression setting Refer to “Gradation compression” of Clear HDR AppNote. 00h : 1/1 01h : 1/2 02h : 1/4 03h : 1/8 04h : 1/16 05h : 1/32 06h : 1/64 07h : 1/128 08h : 1/256 09h : 1/512 0Ah : 1/1024 0Bh : 1/2048 Other : Setting Prohibited | V | 00h | 00h
1
2
3
4
5
6
7
36EEh | 0 | ACMP1_EXP |  | V | 00h | 00h
1
2
3
4
5
6
7
36EFh | 0 | CCMP_EN | When Clear HDR mode only Built-in combination Function Gradation compression setting 00h : Without Gradation compression 01h : With Gradation compression | V | 00h | 00h
1
2
3
4
5
6
7
3930h | 0 | DUR | 0066h : Other than Clear HDR mode AD10bit 010Ch : Other than Clear HDR mode AD12bit 005Ch : Clear HDR mode AD10bit 00E6h : Clear HDR mode AD12bit | V | 00h | 00h | 0Ch | 0Ch | 0Ch | 0Ch | 0Ch
1
2
3
4
5
6
7
3931h | 0 |  |  | V | 00h | 00h | 01h | 01h | 01h | 01h | 01h
1
2
3
4
5
6
7
3A4Ch | 0 | WAIT_ST0 | 0139h : Other than Clear HDR mode 0261h : Clear HDR mode | V | 03FFh | FFh | 39h | 39h | 39h | 39h | 39h
1
2
3
4
5
6
7
3A4Dh | 0 |  |  |  |  | 03h | 01h | 01h | 01h | 01h | 01h
1
2
3
4
5
6
7
3A4Eh | [7:0] | - | Set to "14h" | S | FFh | FFh | 14h | 14h | 14h | 14h | 14h
3A50h | 0 | WAIT_ST1 | 0148h : Other than Clear HDR mode 0270h : Clear HDR mode | V | 03FFh | FFh | 48h | 48h | 48h | 48h | 48h
1
2
3
4
5
6
7
3A51h | 0 |  |  |  |  | 03h | 01h | 01h | 01h | 01h | 01h
1
2
3
4
5
6
7
3A52h | [7:0] | - | Set to "14h" | S | FFh | FFh | 14h | 14h | 14h | 14h | 14h
3A56h | [7:0] | - | Set to "00h" | S | FFh | FFh | 00h | 00h | 00h | 00h | 00h
3A5Ah | [7:0] | - | Set to "00h" | S | FFh | FFh | 00h | 00h | 00h | 00h | 00h
3A5Eh | [7:0] | - | Set to "00h" | S | FFh | FFh | 00h | 00h | 00h | 00h | 00h
3A62h | [7:0] | - | Set to "00h" | S | FFh | FFh | 00h | 00h | 00h | 00h | 00h
3A6Ah | [7:0] | - | Set to "20h" | S | 00h | 00h | 20h | 20h | 20h | 20h | 20h
3A6Ch | [7:0] | - | Set to "42h" | S | 80h | 80h | 42h | 42h | 42h | 42h | 42h
3A6Eh | [7:0] | - | Set to "A0h" | S | FEh | FEh | A0h | A0h | A0h | A0h | A0h
3B2Ch | [7:0] | - | Set to "0Ch" | S | 1Bh | 1Bh | 0Ch | 0Ch | 0Ch | 0Ch | 0Ch
3B30h | [7:0] | - | Set to "1Ch" | S | 20h | 20h | 1Ch | 1Ch | 1Ch | 1Ch | 1Ch
3B34h | [7:0] | - | Set to "0Ch" | S | 1Bh | 1Bh | 0Ch | 0Ch | 0Ch | 0Ch | 0Ch
3B38h | [7:0] | - | Set to "1Ch" | S | 20h | 20h | 1Ch | 1Ch | 1Ch | 1Ch | 1Ch
3BA0h | [7:0] | - | Set to "0Ch" | S | 1Bh | 1Bh | 0Ch | 0Ch | 0Ch | 0Ch | 0Ch
3BA4h | [7:0] | - | Set to "1Ch" | S | 20h | 20h | 1Ch | 1Ch | 1Ch | 1Ch | 1Ch
3BA8h | [7:0] | - | Set to "0Ch" | S | 1Bh | 1Bh | 0Ch | 0Ch | 0Ch | 0Ch | 0Ch
3BACh | [7:0] | - | Set to "1Ch" | S | 20h | 20h | 1Ch | 1Ch | 1Ch | 1Ch | 1Ch
3D3Ch | [7:0] | - | Set to "11h" | S | 0Dh | 0Dh | 11h | 11h | 11h | 11h | 11h
3D46h | [7:0] | - | Set to "0Bh" | S | 0Ch | 0Ch | 0Bh | 0Bh | 0Bh | 0Bh | 0Bh
3DE0h | [7:0] | - | Set to "3Fh" | S | 00h | 00h | 3Fh | 3Fh | 3Fh | 3Fh | 3Fh
3DE1h | [7:0] | - | Set to "08h" | S | 00h | 00h | 08h | 08h | 08h | 08h | 08h
3E10h | 0 | ADTHEN [2:0] | 0h : Other than Clear HDR mode 7h : Clear HDR mode | V | 7h | 2Fh | 10h | 10h | 10h | 10h | 10h
1
2
| 3 | - | Set to "0h" | - | 1h
| 4 | - | Set to "1h" | - | 0h
| 5 | - | Set to "0h" | - | 1h
| 6 | - | Fixed to "0h" | - | 0h
| 7 | - | Fixed to "0h" | - | 0h
3E14h | [7:0] | - | Set to "87h" | S | 0Ah | 0Ah | 87h | 87h | 87h | 87h | 87h
3E16h | [7:0] | - | Set to "91h" | S | 0Ah | 0Ah | 91h | 91h | 91h | 91h | 91h
3E18h | [7:0] | - | Set to "91h" | S | 00h | 00h | 91h | 91h | 91h | 91h | 91h
3E1Ah | [7:0] | - | Set to "87h" | S | 00h | 00h | 87h | 87h | 87h | 87h | 87h
3E1Ch | [7:0] | - | Set to "78h" | S | 00h | 00h | 78h | 78h | 78h | 78h | 78h
3E1Eh | [7:0] | - | Set to "50h" | S | 00h | 00h | 50h | 50h | 50h | 50h | 50h
3E20h | [7:0] | - | Set to "50h" | S | 00h | 00h | 50h | 50h | 50h | 50h | 50h
3E22h | [7:0] | - | Set to "50h" | S | 00h | 00h | 50h | 50h | 50h | 50h | 50h
3E24h | [7:0] | - | Set to "87h" | S | 0Ah | 0Ah | 87h | 87h | 87h | 87h | 87h
3E26h | [7:0] | - | Set to "91h" | S | 0Ah | 0Ah | 91h | 91h | 91h | 91h | 91h
3E28h | [7:0] | - | Set to "91h" | S | 00h | 00h | 91h | 91h | 91h | 91h | 91h
3E2Ah | [7:0] | - | Set to "87h" | S | 00h | 00h | 87h | 87h | 87h | 87h | 87h
3E2Ch | [7:0] | - | Set to "78h" | S | 00h | 00h | 78h | 78h | 78h | 78h | 78h
3E2Eh | [7:0] | - | Set to "50h" | S | 00h | 00h | 50h | 50h | 50h | 50h | 50h
3E30h | [7:0] | - | Set to "50h" | S | 00h | 00h | 50h | 50h | 50h | 50h | 50h
3E32h | [7:0] | - | Set to "50h" | S | 00h | 00h | 50h | 50h | 50h | 50h | 50h
3E34h | [7:0] | - | Set to "87h" | S | 0Ah | 0Ah | 87h | 87h | 87h | 87h | 87h
3E36h | [7:0] | - | Set to "91h" | S | 0Ah | 0Ah | 91h | 91h | 91h | 91h | 91h
3E38h | [7:0] | - | Set to "91h" | S | 00h | 00h | 91h | 91h | 91h | 91h | 91h
3E3Ah | [7:0] | - | Set to "87h" | S | 00h | 00h | 87h | 87h | 87h | 87h | 87h
3E3Ch | [7:0] | - | Set to "78h" | S | 00h | 00h | 78h | 78h | 78h | 78h | 78h
3E3Eh | [7:0] | - | Set to "50h" | S | 00h | 00h | 50h | 50h | 50h | 50h | 50h
3E40h | [7:0] | - | Set to "50h" | S | 00h | 00h | 50h | 50h | 50h | 50h | 50h
3E42h | [7:0] | - | Set to "50h" | S | 00h | 00h | 50h | 50h | 50h | 50h | 50h
4054h | [7:0] | - | Set to "64h" | S | 22h | 22h | 64h | 64h | 64h | 64h | 64h
4148h | [7:0] | - | Set to "FEh" | S | BFh | BFh | FEh | FEh | FEh | FEh | FEh
4149h | [7:0] | - | Set to "05h" | S | 07h | 07h | 05h | 05h | 05h | 05h | 05h
414Ah | [7:0] | - | Set to "FFh" | S | C0h | C0h | FFh | FFh | FFh | FFh | FFh
414Bh | [7:0] | - | Set to "05h" | S | 07h | 07h | 05h | 05h | 05h | 05h | 05h
420Ah | [7:0] | - | Set to "03h" | S | 05h | 05h | 03h | 03h | 03h | 03h | 03h
4231h | 0 | - | 18h : AD10bit 08h : AD12bit | S | 00h | 00h | 08h | 08h | 08h | 08h | 08h
1
2
3
4
5
6
7
423Dh | [7:0] | - | Set to "9Ch" | S | A8h | A8h | 9Ch | 9Ch | 9Ch | 9Ch | 9Ch
4242h | [7:0] | - | Set to "B4h" | S | D2h | D2h | B4h | B4h | B4h | B4h | B4h
4246h | [7:0] | - | Set to "B4h" | S | D2h | D2h | B4h | B4h | B4h | B4h | B4h
424Eh | [7:0] | - | Set to "B4h" | S | D2h | D2h | B4h | B4h | B4h | B4h | B4h
425Ch | [7:0] | - | Set to "B4h" | S | D2h | D2h | B4h | B4h | B4h | B4h | B4h
425Eh | [7:0] | - | Set to "B6h" | S | D4h | D4h | B6h | B6h | B6h | B6h | B6h
426Ch | [7:0] | - | Set to "B4h" | S | D2h | D2h | B4h | B4h | B4h | B4h | B4h
426Eh | [7:0] | - | Set to "B6h" | S | D4h | D4h | B6h | B6h | B6h | B6h | B6h
428Ch | [7:0] | - | Set to "B4h" | S | D2h | D2h | B4h | B4h | B4h | B4h | B4h
428Eh | [7:0] | - | Set to "B6h" | S | D4h | D4h | B6h | B6h | B6h | B6h | B6h
4708h | [7:0] | - | Set to "00h" | S | FFh | FFh | 00h | 00h | 00h | 00h | 00h
4709h | [7:0] | - | Set to "00h" | S | 03h | 03h | 00h | 00h | 00h | 00h | 00h
470Ah | [7:0] | - | Set to "FFh" | S | 00h | 00h | FFh | FFh | FFh | FFh | FFh
470Bh | [7:0] | - | Set to "03h" | S | 00h | 00h | 03h | 03h | 03h | 03h | 03h
470Ch | [7:0] | - | Set to "00h" | S | FFh | FFh | 00h | 00h | 00h | 00h | 00h
470Dh | [7:0] | - | Set to "00h" | S | 03h | 03h | 00h | 00h | 00h | 00h | 00h
470Eh | [7:0] | - | Set to "FFh" | S | 00h | 00h | FFh | FFh | FFh | FFh | FFh
470Fh | [7:0] | - | Set to "03h" | S | 00h | 00h | 03h | 03h | 03h | 03h | 03h
47EBh | [7:0] | - | Set to "1Ch" | S | 00h | 00h | 1Ch | 1Ch | 1Ch | 1Ch | 1Ch
47F0h | [7:0] | - | Set to "A6h" | S | 69h | 69h | A6h | A6h | A6h | A6h | A6h
47F2h | [7:0] | - | Set to "A6h" | S | 69h | 69h | A6h | A6h | A6h | A6h | A6h
47F4h | [7:0] | - | Set to "A0h" | S | 69h | 69h | A0h | A0h | A0h | A0h | A0h
47F6h | [7:0] | - | Set to "96h" | S | 69h | 69h | 96h | 96h | 96h | 96h | 96h
4808h | [7:0] | - | Set to "A6h" | S | 69h | 69h | A6h | A6h | A6h | A6h | A6h
480Ah | [7:0] | - | Set to "A6h" | S | 69h | 69h | A6h | A6h | A6h | A6h | A6h
480Ch | [7:0] | - | Set to "A0h" | S | 69h | 69h | A0h | A0h | A0h | A0h | A0h
480Eh | [7:0] | - | Set to "96h" | S | 69h | 69h | 96h | 96h | 96h | 96h | 96h
492Ch | [7:0] | - | Set to "B2h" | S | BAh | BAh | B2h | B2h | B2h | B2h | B2h
4930h | [7:0] | - | Set to "03h" | S | 00h | 00h | 03h | 03h | 03h | 03h | 03h
4932h | [7:0] | - | Set to "03h" | S | 00h | 00h | 03h | 03h | 03h | 03h | 03h
4936h | [7:0] | - | Set to "5Bh" | S | 82h | 82h | 5Bh | 5Bh | 5Bh | 5Bh | 5Bh
4938h | [7:0] | - | Set to "82h" | S | A3h | A3h | 82h | 82h | 82h | 82h | 82h
493Ch | 0 | WAIT_10_SHF | 23h : Other than Clear HDR mode 41h : Clear HDR mode AD10bit | V | 0Ch | 0Ch | 23h | 23h | 23h | 23h | 23h
1
2
3
4
5
6
7
493Eh | [7:0] | - | Set to "23h" | S | 0Ch | 0Ch | 23h | 23h | 23h | 23h | 23h
4940h | 0 | WAIT_12_SHF | 23h : Other than Clear HDR mode 41h : Clear HDR mode AD12bit | V | 0Eh | 0Eh | 23h | 23h | 23h | 23h | 23h
1
2
3
4
5
6
7
4BA8h | [7:0] | - | Set to "1Ch" | S | 19h | 19h | 1Ch | 1Ch | 1Ch | 1Ch | 1Ch
4BA9h | [7:0] | - | Set to "03h" | S | 02h | 02h | 03h | 03h | 03h | 03h | 03h
4BACh | [7:0] | - | Set to "1Ch" | S | 19h | 19h | 1Ch | 1Ch | 1Ch | 1Ch | 1Ch
4BADh | [7:0] | - | Set to "1Ch" | S | 19h | 19h | 1Ch | 1Ch | 1Ch | 1Ch | 1Ch
4BAEh | [7:0] | - | Set to "1Ch" | S | 19h | 19h | 1Ch | 1Ch | 1Ch | 1Ch | 1Ch
4BAFh | [7:0] | - | Set to "1Ch" | S | 19h | 19h | 1Ch | 1Ch | 1Ch | 1Ch | 1Ch
4BB0h | [7:0] | - | Set to "1Ch" | S | 19h | 19h | 1Ch | 1Ch | 1Ch | 1Ch | 1Ch
4BB1h | [7:0] | - | Set to "1Ch" | S | 19h | 19h | 1Ch | 1Ch | 1Ch | 1Ch | 1Ch
4BB2h | [7:0] | - | Set to "1Ch" | S | 16h | 16h | 1Ch | 1Ch | 1Ch | 1Ch | 1Ch
4BB3h | [7:0] | - | Set to "1Ch" | S | 13h | 13h | 1Ch | 1Ch | 1Ch | 1Ch | 1Ch
4BB4h | [7:0] | - | Set to "1Ch" | S | 13h | 13h | 1Ch | 1Ch | 1Ch | 1Ch | 1Ch
4BB8h | [7:0] | - | Set to "03h" | S | 02h | 02h | 03h | 03h | 03h | 03h | 03h
4BB9h | [7:0] | - | Set to "03h" | S | 02h | 02h | 03h | 03h | 03h | 03h | 03h
4BBAh | [7:0] | - | Set to "03h" | S | 02h | 02h | 03h | 03h | 03h | 03h | 03h
4BBBh | [7:0] | - | Set to "03h" | S | 02h | 02h | 03h | 03h | 03h | 03h | 03h
4BBCh | [7:0] | - | Set to "03h" | S | 08h | 08h | 03h | 03h | 03h | 03h | 03h
4BBDh | [7:0] | - | Set to "03h" | S | 0Dh | 0Dh | 03h | 03h | 03h | 03h | 03h
4BBEh | [7:0] | - | Set to "03h" | S | 0Dh | 0Dh | 03h | 03h | 03h | 03h | 03h
4BBFh | [7:0] | - | Set to "03h" | S | 0Dh | 0Dh | 03h | 03h | 03h | 03h | 03h
4BC0h | [7:0] | - | Set to "03h" | S | 0Dh | 0Dh | 03h | 03h | 03h | 03h | 03h
4C14h | [7:0] | - | Set to "87h" | S | 0Ah | 0Ah | 87h | 87h | 87h | 87h | 87h
4C16h | [7:0] | - | Set to "91h" | S | 0Ah | 0Ah | 91h | 91h | 91h | 91h | 91h
4C18h | [7:0] | - | Set to "91h" | S | 00h | 00h | 91h | 91h | 91h | 91h | 91h
4C1Ah | [7:0] | - | Set to "87h" | S | 00h | 00h | 87h | 87h | 87h | 87h | 87h
4C1Ch | [7:0] | - | Set to "78h" | S | 00h | 00h | 78h | 78h | 78h | 78h | 78h
4C1Eh | [7:0] | - | Set to "50h" | S | 00h | 00h | 50h | 50h | 50h | 50h | 50h
4C20h | [7:0] | - | Set to "50h" | S | 00h | 00h | 50h | 50h | 50h | 50h | 50h
4C22h | [7:0] | - | Set to "50h" | S | 00h | 00h | 50h | 50h | 50h | 50h | 50h
4C24h | [7:0] | - | Set to "87h" | S | 0Ah | 0Ah | 87h | 87h | 87h | 87h | 87h
4C26h | [7:0] | - | Set to "91h" | S | 0Ah | 0Ah | 91h | 91h | 91h | 91h | 91h
4C28h | [7:0] | - | Set to "91h" | S | 00h | 00h | 91h | 91h | 91h | 91h | 91h
4C2Ah | [7:0] | - | Set to "87h" | S | 00h | 00h | 87h | 87h | 87h | 87h | 87h
4C2Ch | [7:0] | - | Set to "78h" | S | 00h | 00h | 78h | 78h | 78h | 78h | 78h
4C2Eh | [7:0] | - | Set to "50h" | S | 00h | 00h | 50h | 50h | 50h | 50h | 50h
4C30h | [7:0] | - | Set to "50h" | S | 00h | 00h | 50h | 50h | 50h | 50h | 50h
4C32h | [7:0] | - | Set to "50h" | S | 00h | 00h | 50h | 50h | 50h | 50h | 50h
4C34h | [7:0] | - | Set to "87h" | S | 0Ah | 0Ah | 87h | 87h | 87h | 87h | 87h
4C36h | [7:0] | - | Set to "91h" | S | 0Ah | 0Ah | 91h | 91h | 91h | 91h | 91h
4C38h | [7:0] | - | Set to "91h" | S | 00h | 00h | 91h | 91h | 91h | 91h | 91h
4C3Ah | [7:0] | - | Set to "87h" | S | 00h | 00h | 87h | 87h | 87h | 87h | 87h
4C3Ch | [7:0] | - | Set to "78h" | S | 00h | 00h | 78h | 78h | 78h | 78h | 78h
4C3Eh | [7:0] | - | Set to "50h" | S | 00h | 00h | 50h | 50h | 50h | 50h | 50h
4C40h | [7:0] | - | Set to "50h" | S | 00h | 00h | 50h | 50h | 50h | 50h | 50h
4C42h | [7:0] | - | Set to "50h" | S | 00h | 00h | 50h | 50h | 50h | 50h | 50h
4D12h | [7:0] | - | Set to "1Fh" | S | 00h | 00h | 1Fh | 1Fh | 1Fh | 1Fh | 1Fh
4D13h | [7:0] | - | Set to "1Eh" | S | 00h | 00h | 1Eh | 1Eh | 1Eh | 1Eh | 1Eh
4D26h | [7:0] | - | Set to "33h" | S | 44h | 44h | 33h | 33h | 33h | 33h | 33h
4E0Eh | [7:0] | - | Set to "59h" | S | 6Bh | 6Bh | 59h | 59h | 59h | 59h | 59h
4E14h | [7:0] | - | Set to "55h" | S | 66h | 66h | 55h | 55h | 55h | 55h | 55h
4E16h | [7:0] | - | Set to "59h" | S | 6Ah | 6Ah | 59h | 59h | 59h | 59h | 59h
4E1Eh | [7:0] | - | Set to "3Bh" | S | 45h | 45h | 3Bh | 3Bh | 3Bh | 3Bh | 3Bh
4E20h | [7:0] | - | Set to "47h" | S | 50h | 50h | 47h | 47h | 47h | 47h | 47h
4E22h | [7:0] | - | Set to "54h" | S | 65h | 65h | 54h | 54h | 54h | 54h | 54h
4E26h | [7:0] | - | Set to "81h" | S | 93h | 93h | 81h | 81h | 81h | 81h | 81h
4E2Ch | [7:0] | - | Set to "7Dh" | S | 8Eh | 8Eh | 7Dh | 7Dh | 7Dh | 7Dh | 7Dh
4E2Eh | [7:0] | - | Set to "81h" | S | 92h | 92h | 81h | 81h | 81h | 81h | 81h
4E36h | [7:0] | - | Set to "63h" | S | 6Dh | 6Dh | 63h | 63h | 63h | 63h | 63h
4E38h | [7:0] | - | Set to "6Fh" | S | 78h | 78h | 6Fh | 6Fh | 6Fh | 6Fh | 6Fh
4E3Ah | [7:0] | - | Set to "7Ch" | S | 8Dh | 8Dh | 7Ch | 7Ch | 7Ch | 7Ch | 7Ch
4F3Ah | [7:0] | - | Set to "3Ch" | S | 46h | 46h | 3Ch | 3Ch | 3Ch | 3Ch | 3Ch
4F3Ch | [7:0] | - | Set to "46h" | S | 4Fh | 4Fh | 46h | 46h | 46h | 46h | 46h
4F3Eh | [7:0] | - | Set to "59h" | S | 6Bh | 6Bh | 59h | 59h | 59h | 59h | 59h
4F42h | [7:0] | - | Set to "64h" | S | 6Eh | 6Eh | 64h | 64h | 64h | 64h | 64h
4F44h | [7:0] | - | Set to "6Eh" | S | 77h | 77h | 6Eh | 6Eh | 6Eh | 6Eh | 6Eh
4F46h | [7:0] | - | Set to "81h" | S | 93h | 93h | 81h | 81h | 81h | 81h | 81h
4F4Ah | [7:0] | - | Set to "82h" | S | 72h | 72h | 82h | 82h | 82h | 82h | 82h
4F5Ah | [7:0] | - | Set to "81h" | S | 71h | 71h | 81h | 81h | 81h | 81h | 81h
4F62h | [7:0] | - | Set to "AAh" | S | 9Ah | 9Ah | AAh | AAh | AAh | AAh | AAh
4F72h | [7:0] | - | Set to "A9h" | S | 99h | 99h | A9h | A9h | A9h | A9h | A9h
4F78h | [7:0] | - | Set to "36h" | S | 07h | 07h | 36h | 36h | 36h | 36h | 36h
4F7Ah | [7:0] | - | Set to "41h" | S | DDh | DDh | 41h | 41h | 41h | 41h | 41h
4F7Ch | [7:0] | - | Set to "61h" | S | FFh | FFh | 61h | 61h | 61h | 61h | 61h
4F7Dh | [7:0] | - | Set to "01h" | S | 03h | 03h | 01h | 01h | 01h | 01h | 01h
4F7Eh | [7:0] | - | Set to "7Ch" | S | 00h | 00h | 7Ch | 7Ch | 7Ch | 7Ch | 7Ch
4F7Fh | [7:0] | - | Set to "01h" | S | 00h | 00h | 01h | 01h | 01h | 01h | 01h
4F80h | [7:0] | - | Set to "77h" | S | D8h | D8h | 77h | 77h | 77h | 77h | 77h
4F82h | [7:0] | - | Set to "7Bh" | S | DCh | DCh | 7Bh | 7Bh | 7Bh | 7Bh | 7Bh
4F88h | [7:0] | - | Set to "37h" | S | 08h | 08h | 37h | 37h | 37h | 37h | 37h
4F8Ah | [7:0] | - | Set to "40h" | S | D7h | D7h | 40h | 40h | 40h | 40h | 40h
4F8Ch | [7:0] | - | Set to "62h" | S | FFh | FFh | 62h | 62h | 62h | 62h | 62h
4F8Dh | [7:0] | - | Set to "01h" | S | 03h | 03h | 01h | 01h | 01h | 01h | 01h
4F8Eh | [7:0] | - | Set to "76h" | S | 00h | 00h | 76h | 76h | 76h | 76h | 76h
4F8Fh | [7:0] | - | Set to "01h" | S | 00h | 00h | 01h | 01h | 01h | 01h | 01h
4F90h | [7:0] | - | Set to "5Eh" | S | 07h | 07h | 5Eh | 5Eh | 5Eh | 5Eh | 5Eh
4F91h | [7:0] | - | Set to "02h" | S | 01h | 01h | 02h | 02h | 02h | 02h | 02h
4F92h | [7:0] | - | Set to "69h" | S | 86h | 86h | 69h | 69h | 69h | 69h | 69h
4F93h | [7:0] | - | Set to "02h" | S | 03h | 03h | 02h | 02h | 02h | 02h | 02h
4F94h | [7:0] | - | Set to "89h" | S | FFh | FFh | 89h | 89h | 89h | 89h | 89h
4F95h | [7:0] | - | Set to "02h" | S | 03h | 03h | 02h | 02h | 02h | 02h | 02h
4F96h | [7:0] | - | Set to "A4h" | S | 00h | 00h | A4h | A4h | A4h | A4h | A4h
4F97h | [7:0] | - | Set to "02h" | S | 00h | 00h | 02h | 02h | 02h | 02h | 02h
4F98h | [7:0] | - | Set to "9Fh" | S | 81h | 81h | 9Fh | 9Fh | 9Fh | 9Fh | 9Fh
4F99h | [7:0] | - | Set to "02h" | S | 03h | 03h | 02h | 02h | 02h | 02h | 02h
4F9Ah | [7:0] | - | Set to "A3h" | S | 85h | 85h | A3h | A3h | A3h | A3h | A3h
4F9Bh | [7:0] | - | Set to "02h" | S | 03h | 03h | 02h | 02h | 02h | 02h | 02h
4FA0h | [7:0] | - | Set to "5Fh" | S | 08h | 08h | 5Fh | 5Fh | 5Fh | 5Fh | 5Fh
4FA1h | [7:0] | - | Set to "02h" | S | 01h | 01h | 02h | 02h | 02h | 02h | 02h
4FA2h | [7:0] | - | Set to "68h" | S | 80h | 80h | 68h | 68h | 68h | 68h | 68h
4FA3h | [7:0] | - | Set to "02h" | S | 03h | 03h | 02h | 02h | 02h | 02h | 02h
4FA4h | [7:0] | - | Set to "8Ah" | S | FFh | FFh | 8Ah | 8Ah | 8Ah | 8Ah | 8Ah
4FA5h | [7:0] | - | Set to "02h" | S | 03h | 03h | 02h | 02h | 02h | 02h | 02h
4FA6h | [7:0] | - | Set to "9Eh" | S | 00h | 00h | 9Eh | 9Eh | 9Eh | 9Eh | 9Eh
4FA7h | [7:0] | - | Set to "02h" | S | 00h | 00h | 02h | 02h | 02h | 02h | 02h
519Eh | [7:0] | - | Set to "79h" | S | 73h | 73h | 79h | 79h | 79h | 79h | 79h
51A6h | [7:0] | - | Set to "A1h" | S | 9Bh | 9Bh | A1h | A1h | A1h | A1h | A1h
51F0h | [7:0] | - | Set to "ACh" | S | 69h | 69h | ACh | ACh | ACh | ACh | ACh
51F2h | [7:0] | - | Set to "AAh" | S | 69h | 69h | AAh | AAh | AAh | AAh | AAh
51F4h | [7:0] | - | Set to "A5h" | S | 69h | 69h | A5h | A5h | A5h | A5h | A5h
51F6h | [7:0] | - | Set to "A0h" | S | 69h | 69h | A0h | A0h | A0h | A0h | A0h
5200h | [7:0] | - | Set to "9Bh" | S | 19h | 19h | 9Bh | 9Bh | 9Bh | 9Bh | 9Bh
5202h | [7:0] | - | Set to "91h" | S | 19h | 19h | 91h | 91h | 91h | 91h | 91h
5204h | [7:0] | - | Set to "87h" | S | 19h | 19h | 87h | 87h | 87h | 87h | 87h
5206h | [7:0] | - | Set to "82h" | S | 19h | 19h | 82h | 82h | 82h | 82h | 82h
5208h | [7:0] | - | Set to "ACh" | S | 69h | 69h | ACh | ACh | ACh | ACh | ACh
520Ah | [7:0] | - | Set to "AAh" | S | 69h | 69h | AAh | AAh | AAh | AAh | AAh
520Ch | [7:0] | - | Set to "A5h" | S | 69h | 69h | A5h | A5h | A5h | A5h | A5h
520Eh | [7:0] | - | Set to "A0h" | S | 69h | 69h | A0h | A0h | A0h | A0h | A0h
5210h | [7:0] | - | Set to "9Bh" | S | 19h | 19h | 9Bh | 9Bh | 9Bh | 9Bh | 9Bh
5212h | [7:0] | - | Set to "91h" | S | 19h | 19h | 91h | 91h | 91h | 91h | 91h
5214h | [7:0] | - | Set to "87h" | S | 19h | 19h | 87h | 87h | 87h | 87h | 87h
5216h | [7:0] | - | Set to "82h" | S | 19h | 19h | 82h | 82h | 82h | 82h | 82h
5218h | [7:0] | - | Set to "ACh" | S | 1Eh | 1Eh | ACh | ACh | ACh | ACh | ACh
521Ah | [7:0] | - | Set to "AAh" | S | 1Eh | 1Eh | AAh | AAh | AAh | AAh | AAh
521Ch | [7:0] | - | Set to "A5h" | S | 19h | 19h | A5h | A5h | A5h | A5h | A5h
521Eh | [7:0] | - | Set to "A0h" | S | 19h | 19h | A0h | A0h | A0h | A0h | A0h
5220h | [7:0] | - | Set to "9Bh" | S | 19h | 19h | 9Bh | 9Bh | 9Bh | 9Bh | 9Bh
5222h | [7:0] | - | Set to "91h" | S | 19h | 19h | 91h | 91h | 91h | 91h | 91h
5224h | [7:0] | - | Set to "87h" | S | 19h | 19h | 87h | 87h | 87h | 87h | 87h
5226h | [7:0] | - | Set to "82h" | S | 19h | 19h | 82h | 82h | 82h | 82h | 82h
5B3Ch | 0 | - | Output interface selection 07h: 2Lane, 4Lane 7Fh: 8Lane, 4Lane × 2ch | S | 7Fh | 7Fh
1
2
3
4
5
6
7
Address and setting value is described in HEXA. For empty part, use it by an initial value
: It is set to arbitrary value. Please refer to "Description" and
Software Reference Manual and Application Note.
: It is necessary to change from an initial value.
For empty part, use it by an initial value
* Set register STANDBY(Address3000h) to release standby after the other registers.
The register settings are confirmed to Software Reference Manual rev 4.0, DOL AppNote rev 2.0 and Clear HDR AppNote rev 4.0.
Sony Semiconductor Solutions Corporation reserves the right to change settings without prior notice.

## History
Date | Ver | Description
2021-02-24 | 0.1 | First edition for Datasheet Rev0.1 and Software reference manual Rev0.2.
2021/7/16 | 0.2 | Second edition for Datasheet Rev0.2 and Software reference manual Rev0.3. Add : Dual Gain mode register setting Add : DOL HDR mode register setting Update : Register setting of Address 4231h Delete : Register setting of Address 3254h, 4A7Ch
2021/12/10 | 1.0 | Formal version for IMX585 Datasheet rev 1.0 and Software Reference Manual rev 1.0 and DOL AppNote rev 1.0 and Clear HDR AppNote rev 1.0. Correction : Mode Name "Dual Gain" -> "Clear HDR" Correction : Register name and Description based on AppNote rev 1.0. Delete : mode of the 14bit output of Clear HDR. Add : Clear HDR + DOL2Frame mode register setting Update : Data Rate of "Binning" Sheet Mode No.2, 6 1782Mbps -> 1440Mbps Update : Data Rate of "DOL_Binning" Sheet Mode No.3, 4 1782Mbps -> 1440Mbps
2022/5/31 | 2.0 | Update : Operating mode in reference to the following document. - IMX585 DOL AppNote Rev 2.0 (Add "DOL_AllPixel" Sheet mode15, mode16) - IMX585 Clear HDR AppNote Rev 2.0 (Update operating mode in "ClearHDR_Binning" Sheet) Revised : Register value of 301Ch THIN_V_EN in case of the DOL mode 00h -> 01h
2023/8/28 | 3.0 | Add : Register setting for IMX585-AAMJ1 - Added "2×2 adjacent pixel binning mode" to the description of the 301Bh ADDMODE register - Added 3019h CFMODE register Revised：Reflection timing of 301Bh ADDMODE register Revised : Register setting value of address 5B3Ch when using MIPI CSI-2 2lane or 4lane. Revised：Description of 3050h,3051h,3052h SHR0 register Revised : Description of 3094h, 3095h CHDR_AGAIN0_LG register Revised : Description of 3096h, 3097h CHDR_AGAIN1 register Revised : Description of 309Ch, 309Dh CHDR_AGAIN0_HG register Revised : "ClearHDR_DOL2F_Binning" Sheet Mode 1, 2 CSI-2_4lane x 2ch -> CSI-2_4lane
2023-10-02 | 4.0 | Correction : Explanation of the following registers for sheet "Binning", "ClearHDR_AllPixel", "DOL_AllPixel", "DOL_Binning" and "INCK_Example" - 3023h MDBIT Delete 14bit output - 303Ch, 303Dh PIX_HST Multiples of 2 (Non-binning) -> Multiples of 2 - 303Eh, 303Fh PIX_HWIDTH Multiples of 16 (Non-binning) -> Multiples of 16 - 3042h, 3043h XSIZE_OVERLAP overlap pixels(MAX 1968d(7B0h)) -> overlap pixels(MAX 1008d(3F0h)) - 3044h, 3045h PIX_VST Multiples of 2 (Non-binning) -> Multiples of 4 - 3046h, 3047h PIX_VWIDTH Multiples of 2 (Non-binning) -> Multiples of 4 Correction : Description of registers below for all sheets - 309Ch, 309Dh CHDR_AGAIN0_HG Please refer to "8. Clear HDR + DOL 2 Frame Gain Setting Function" of Clear HDR AppNote. ->Please refer to 5.1 Gain Direct Control Function of Clear HDR AppNote. - 3019h CFMODE, 301Bh ADDMODE IMX585-AAQJ1 -> Color IMX585-AAMJ1 -> Monochrome